## Sheet2
APOX-1 Resistor Calculator
WARNING: Change only values in yellow
and make sure all orange tags say PASS
Figure out resistor values
Step 1: Choose minimum input impedance |  |  |  | 5000 | Ohms (>=5000) | I would probably keep minimum above 5K ohms
Step 2: Choose max. atten. W/ 1 bypass |  |  |  | -60 | dB (-60dB typ) | (Make sure that the lowest setting will mute your signal, the apox-1 has no MUTE, but the input select boards can disconnect if needed)
Step 3: Choose max. atten. W/ paralleled bypass |  |  |  | -30 | dB (-30dB typ.) | (Value must be less than step 2)
Step 4: Choose R7 (The lowest value resistor) |  |  |  | 320 | Ohms (320Ohms typ) | R7
Step 5: Calc R6 |  |  |  | 640 | Ohms | R6
Step 6: Calc R5 |  |  |  | 1280 | Ohms | R5
Step 7: Calc R4 |  |  |  | 2560 | Ohms | R4
Step 8: Calc R3 |  |  |  | 5120 | Ohms | R3
Step 9: Calc R2 |  |  |  | 10240 | Ohms | R2
Step 10: Calc R1 |  |  |  | 20480 | Ohms | R1
Step 11: Calc R0 |  |  |  | 40960 | Ohms | R0
Step 12: Calc R0¦¦R1¦¦R2¦¦R3¦¦R4¦¦R5¦¦R6¦¦R7 |  |  |  | 160.6275 | Ohms
Step 13: To achieve step 2: atten with single bypass resistor val |  |  |  | 80233.4118 | Ohms | <-Rbypass |  | test | -60 | dB
Step 14: To achieve step 3: atten with paralleled bypass resistor value |  |  |  | 2459.4293 | Ohms | <-Rbypass¦¦R2Bypass |  | test | -30 | dB
Step 15: calculate r2bypass |  |  |  | 2537.2033 | Ohms | <-R2Bypass |  | test | 2459.4293
Now lets find out what the actual range of gain and input impedance using only the single bypass
rbypass | + | attenuation |  | INPUT IMPEDANCE |  | Check to see if attenuation came out as expected
| r0¦¦r1¦¦r2¦¦r3¦¦r4¦¦r5¦¦r6¦¦r7 | -60 | dB | 160627.451 | Ohms | PASSED
rbypass | + |  |  |  |  | Check to see if there is overlap when switching from high to low
PASS
Check to see if attenuation came out as expected
rbypass | + |  |  |  |  | PASSED dB Check
| r0 | -13.8351 | dB | 201426.8235 | Ohms | Check to make sure we are above minimum imedance requirement
rbypass | + |  |  |  |  | MINIMUM Z CHECK PASSED
Check the following very carefully
[6 empty] | min input impedance | 5079.486 | Ohms
Now lets find out what the actual range of gain and input impedance using the paralleled bypass resistors | [5 empty] | max input imedance | 201426.8235 | Ohms
[6 empty] | max attenuation | -60 | dB
rparallel | + | attenuation |  | INPUT IMPEDANCE |  | min attenuation | -0.98505 | dB
| r0¦¦r1¦¦r2¦¦r3¦¦r4¦¦r5¦¦r6¦¦r7 | -30 | dB | 5079.486 | Ohms
rparallel | +
rparallel | +
| r0 | -0.98505 | dB | 45878.8585 | Ohms
rparallel | + | [9 empty] | parallel ladder
[9 empty] | R7 | R6 | R5 | R4 | R3 | R2 | R1 | R0
BINARY COUNT | bit7 | bit6 | bit5 | bit4 | bit3 | bit2 | bit1 | bit0 | [8 empty] | PARALLEL z | DB BYPASS | DB PARALLEL
0 | 0 | 0 | 0 | 0 | 0 | 0 | 0 | 0 | 0 | 0 | 0 | 0 | 0 | 0 | 0 | 0 | #DIV/0! | #DIV/0! | #DIV/0!
1 | 0 | 0 | 0 | 0 | 0 | 0 | 0 | 1 | 0 | 0 | 0 | 0 | 0 | 0 | 0 | 2.4414e-05 | 40960 | 13.8351 | 1.0145
2 | 0 | 0 | 0 | 0 | 0 | 0 | 1 | 0 | 0 | 0 | 0 | 0 | 0 | 0 | 4.8828e-05 | 0 | 20480 | 18.9244 | 1.9227
3 | 0 | 0 | 0 | 0 | 0 | 0 | 1 | 1 | 0 | 0 | 0 | 0 | 0 | 0 | 4.8828e-05 | 2.4414e-05 | 13653.3333 | 22.1122 | 2.7449
4 | 0 | 0 | 0 | 0 | 0 | 1 | 0 | 0 | 0 | 0 | 0 | 0 | 0 | 9.7656e-05 | 0 | 0 | 10240 | 24.439 | 3.496
5 | 0 | 0 | 0 | 0 | 0 | 1 | 0 | 1 | 0 | 0 | 0 | 0 | 0 | 9.7656e-05 | 0 | 2.4414e-05 | 8192 | 26.2724 | 4.1873
6 | 0 | 0 | 0 | 0 | 0 | 1 | 1 | 0 | 0 | 0 | 0 | 0 | 0 | 9.7656e-05 | 4.8828e-05 | 0 | 6826.6667 | 27.7854 | 4.8275
7 | 0 | 0 | 0 | 0 | 0 | 1 | 1 | 1 | 0 | 0 | 0 | 0 | 0 | 9.7656e-05 | 4.8828e-05 | 2.4414e-05 | 5851.4286 | 29.0736 | 5.4239
8 | 0 | 0 | 0 | 0 | 1 | 0 | 0 | 0 | 0 | 0 | 0 | 0 | 0.00019531 | 0 | 0 | 0 | 5120 | 30.1951 | 5.9818
9 | 0 | 0 | 0 | 0 | 1 | 0 | 0 | 1 | 0 | 0 | 0 | 0 | 0.00019531 | 0 | 0 | 2.4414e-05 | 4551.1111 | 31.1883 | 6.5061
10 | 0 | 0 | 0 | 0 | 1 | 0 | 1 | 0 | 0 | 0 | 0 | 0 | 0.00019531 | 0 | 4.8828e-05 | 0 | 4096 | 32.0794 | 7.0006
11 | 0 | 0 | 0 | 0 | 1 | 0 | 1 | 1 | 0 | 0 | 0 | 0 | 0.00019531 | 0 | 4.8828e-05 | 2.4414e-05 | 3723.6364 | 32.8876 | 7.4684
12 | 0 | 0 | 0 | 0 | 1 | 1 | 0 | 0 | 0 | 0 | 0 | 0 | 0.00019531 | 9.7656e-05 | 0 | 0 | 3413.3333 | 33.627 | 7.9123
13 | 0 | 0 | 0 | 0 | 1 | 1 | 0 | 1 | 0 | 0 | 0 | 0 | 0.00019531 | 9.7656e-05 | 0 | 2.4414e-05 | 3150.7692 | 34.3083 | 8.3346
14 | 0 | 0 | 0 | 0 | 1 | 1 | 1 | 0 | 0 | 0 | 0 | 0 | 0.00019531 | 9.7656e-05 | 4.8828e-05 | 0 | 2925.7143 | 34.94 | 8.7373
15 | 0 | 0 | 0 | 0 | 1 | 1 | 1 | 1 | 0 | 0 | 0 | 0 | 0.00019531 | 9.7656e-05 | 4.8828e-05 | 2.4414e-05 | 2730.6667 | 35.5289 | 9.1222
16 | 0 | 0 | 0 | 1 | 0 | 0 | 0 | 0 | 0 | 0 | 0 | 0.00039063 | 0 | 0 | 0 | 0 | 2560 | 36.0804 | 9.4907
17 | 0 | 0 | 0 | 1 | 0 | 0 | 0 | 1 | 0 | 0 | 0 | 0.00039063 | 0 | 0 | 0 | 2.4414e-05 | 2409.4118 | 36.5989 | 9.8442
18 | 0 | 0 | 0 | 1 | 0 | 0 | 1 | 0 | 0 | 0 | 0 | 0.00039063 | 0 | 0 | 4.8828e-05 | 0 | 2275.5556 | 37.0883 | 10.184
19 | 0 | 0 | 0 | 1 | 0 | 0 | 1 | 1 | 0 | 0 | 0 | 0.00039063 | 0 | 0 | 4.8828e-05 | 2.4414e-05 | 2155.7895 | 37.5515 | 10.5109
20 | 0 | 0 | 0 | 1 | 0 | 1 | 0 | 0 | 0 | 0 | 0 | 0.00039063 | 0 | 9.7656e-05 | 0 | 0 | 2048 | 37.9913 | 10.8259
21 | 0 | 0 | 0 | 1 | 0 | 1 | 0 | 1 | 0 | 0 | 0 | 0.00039063 | 0 | 9.7656e-05 | 0 | 2.4414e-05 | 1950.4762 | 38.4098 | 11.13
22 | 0 | 0 | 0 | 1 | 0 | 1 | 1 | 0 | 0 | 0 | 0 | 0.00039063 | 0 | 9.7656e-05 | 4.8828e-05 | 0 | 1861.8182 | 38.8092 | 11.4237
23 | 0 | 0 | 0 | 1 | 0 | 1 | 1 | 1 | 0 | 0 | 0 | 0.00039063 | 0 | 9.7656e-05 | 4.8828e-05 | 2.4414e-05 | 1780.8696 | 39.1909 | 11.7079
24 | 0 | 0 | 0 | 1 | 1 | 0 | 0 | 0 | 0 | 0 | 0 | 0.00039063 | 0.00019531 | 0 | 0 | 0 | 1706.6667 | 39.5566 | 11.983
25 | 0 | 0 | 0 | 1 | 1 | 0 | 0 | 1 | 0 | 0 | 0 | 0.00039063 | 0.00019531 | 0 | 0 | 2.4414e-05 | 1638.4 | 39.9075 | 12.2497
26 | 0 | 0 | 0 | 1 | 1 | 0 | 1 | 0 | 0 | 0 | 0 | 0.00039063 | 0.00019531 | 0 | 4.8828e-05 | 0 | 1575.3846 | 40.2448 | 12.5084
27 | 0 | 0 | 0 | 1 | 1 | 0 | 1 | 1 | 0 | 0 | 0 | 0.00039063 | 0.00019531 | 0 | 4.8828e-05 | 2.4414e-05 | 1517.037 | 40.5695 | 12.7597
28 | 0 | 0 | 0 | 1 | 1 | 1 | 0 | 0 | 0 | 0 | 0 | 0.00039063 | 0.00019531 | 9.7656e-05 | 0 | 0 | 1462.8571 | 40.8825 | 13.0039
29 | 0 | 0 | 0 | 1 | 1 | 1 | 0 | 1 | 0 | 0 | 0 | 0.00039063 | 0.00019531 | 9.7656e-05 | 0 | 2.4414e-05 | 1412.4138 | 41.1846 | 13.2414
30 | 0 | 0 | 0 | 1 | 1 | 1 | 1 | 0 | 0 | 0 | 0 | 0.00039063 | 0.00019531 | 9.7656e-05 | 4.8828e-05 | 0 | 1365.3333 | 41.4765 | 13.4726
31 | 0 | 0 | 0 | 1 | 1 | 1 | 1 | 1 | 0 | 0 | 0 | 0.00039063 | 0.00019531 | 9.7656e-05 | 4.8828e-05 | 2.4414e-05 | 1321.2903 | 41.759 | 13.6978
32 | 0 | 0 | 1 | 0 | 0 | 0 | 0 | 0 | 0 | 0 | 0.00078125 | 0 | 0 | 0 | 0 | 0 | 1280 | 42.0325 | 13.9173
33 | 0 | 0 | 1 | 0 | 0 | 0 | 0 | 1 | 0 | 0 | 0.00078125 | 0 | 0 | 0 | 0 | 2.4414e-05 | 1241.2121 | 42.2977 | 14.1314
34 | 0 | 0 | 1 | 0 | 0 | 0 | 1 | 0 | 0 | 0 | 0.00078125 | 0 | 0 | 0 | 4.8828e-05 | 0 | 1204.7059 | 42.5551 | 14.3403
35 | 0 | 0 | 1 | 0 | 0 | 0 | 1 | 1 | 0 | 0 | 0.00078125 | 0 | 0 | 0 | 4.8828e-05 | 2.4414e-05 | 1170.2857 | 42.805 | 14.5444
36 | 0 | 0 | 1 | 0 | 0 | 1 | 0 | 0 | 0 | 0 | 0.00078125 | 0 | 0 | 9.7656e-05 | 0 | 0 | 1137.7778 | 43.0479 | 14.7437
37 | 0 | 0 | 1 | 0 | 0 | 1 | 0 | 1 | 0 | 0 | 0.00078125 | 0 | 0 | 9.7656e-05 | 0 | 2.4414e-05 | 1107.027 | 43.2843 | 14.9386
38 | 0 | 0 | 1 | 0 | 0 | 1 | 1 | 0 | 0 | 0 | 0.00078125 | 0 | 0 | 9.7656e-05 | 4.8828e-05 | 0 | 1077.8947 | 43.5143 | 15.1292
39 | 0 | 0 | 1 | 0 | 0 | 1 | 1 | 1 | 0 | 0 | 0.00078125 | 0 | 0 | 9.7656e-05 | 4.8828e-05 | 2.4414e-05 | 1050.2564 | 43.7385 | 15.3157
40 | 0 | 0 | 1 | 0 | 1 | 0 | 0 | 0 | 0 | 0 | 0.00078125 | 0 | 0.00019531 | 0 | 0 | 0 | 1024 | 43.957 | 15.4983
41 | 0 | 0 | 1 | 0 | 1 | 0 | 0 | 1 | 0 | 0 | 0.00078125 | 0 | 0.00019531 | 0 | 0 | 2.4414e-05 | 999.0244 | 44.1701 | 15.6772
42 | 0 | 0 | 1 | 0 | 1 | 0 | 1 | 0 | 0 | 0 | 0.00078125 | 0 | 0.00019531 | 0 | 4.8828e-05 | 0 | 975.2381 | 44.3781 | 15.8524
43 | 0 | 0 | 1 | 0 | 1 | 0 | 1 | 1 | 0 | 0 | 0.00078125 | 0 | 0.00019531 | 0 | 4.8828e-05 | 2.4414e-05 | 952.5581 | 44.5813 | 16.0241
44 | 0 | 0 | 1 | 0 | 1 | 1 | 0 | 0 | 0 | 0 | 0.00078125 | 0 | 0.00019531 | 9.7656e-05 | 0 | 0 | 930.9091 | 44.7798 | 16.1926
45 | 0 | 0 | 1 | 0 | 1 | 1 | 0 | 1 | 0 | 0 | 0.00078125 | 0 | 0.00019531 | 9.7656e-05 | 0 | 2.4414e-05 | 910.2222 | 44.9739 | 16.3578
46 | 0 | 0 | 1 | 0 | 1 | 1 | 1 | 0 | 0 | 0 | 0.00078125 | 0 | 0.00019531 | 9.7656e-05 | 4.8828e-05 | 0 | 890.4348 | 45.1637 | 16.5199
47 | 0 | 0 | 1 | 0 | 1 | 1 | 1 | 1 | 0 | 0 | 0.00078125 | 0 | 0.00019531 | 9.7656e-05 | 4.8828e-05 | 2.4414e-05 | 871.4894 | 45.3495 | 16.6791
48 | 0 | 0 | 1 | 1 | 0 | 0 | 0 | 0 | 0 | 0 | 0.00078125 | 0.00039063 | 0 | 0 | 0 | 0 | 853.3333 | 45.5314 | 16.8354
49 | 0 | 0 | 1 | 1 | 0 | 0 | 0 | 1 | 0 | 0 | 0.00078125 | 0.00039063 | 0 | 0 | 0 | 2.4414e-05 | 835.9184 | 45.7096 | 16.9889
50 | 0 | 0 | 1 | 1 | 0 | 0 | 1 | 0 | 0 | 0 | 0.00078125 | 0.00039063 | 0 | 0 | 4.8828e-05 | 0 | 819.2 | 45.8841 | 17.1398
51 | 0 | 0 | 1 | 1 | 0 | 0 | 1 | 1 | 0 | 0 | 0.00078125 | 0.00039063 | 0 | 0 | 4.8828e-05 | 2.4414e-05 | 803.1373 | 46.0553 | 17.2881
52 | 0 | 0 | 1 | 1 | 0 | 1 | 0 | 0 | 0 | 0 | 0.00078125 | 0.00039063 | 0 | 9.7656e-05 | 0 | 0 | 787.6923 | 46.2231 | 17.4339
53 | 0 | 0 | 1 | 1 | 0 | 1 | 0 | 1 | 0 | 0 | 0.00078125 | 0.00039063 | 0 | 9.7656e-05 | 0 | 2.4414e-05 | 772.8302 | 46.3878 | 17.5773
54 | 0 | 0 | 1 | 1 | 0 | 1 | 1 | 0 | 0 | 0 | 0.00078125 | 0.00039063 | 0 | 9.7656e-05 | 4.8828e-05 | 0 | 758.5185 | 46.5493 | 17.7184
55 | 0 | 0 | 1 | 1 | 0 | 1 | 1 | 1 | 0 | 0 | 0.00078125 | 0.00039063 | 0 | 9.7656e-05 | 4.8828e-05 | 2.4414e-05 | 744.7273 | 46.708 | 17.8572
56 | 0 | 0 | 1 | 1 | 1 | 0 | 0 | 0 | 0 | 0 | 0.00078125 | 0.00039063 | 0.00019531 | 0 | 0 | 0 | 731.4286 | 46.8638 | 17.9939
57 | 0 | 0 | 1 | 1 | 1 | 0 | 0 | 1 | 0 | 0 | 0.00078125 | 0.00039063 | 0.00019531 | 0 | 0 | 2.4414e-05 | 718.5965 | 47.0168 | 18.1284
58 | 0 | 0 | 1 | 1 | 1 | 0 | 1 | 0 | 0 | 0 | 0.00078125 | 0.00039063 | 0.00019531 | 0 | 4.8828e-05 | 0 | 706.2069 | 47.1672 | 18.2608
59 | 0 | 0 | 1 | 1 | 1 | 0 | 1 | 1 | 0 | 0 | 0.00078125 | 0.00039063 | 0.00019531 | 0 | 4.8828e-05 | 2.4414e-05 | 694.2373 | 47.315 | 18.3913
60 | 0 | 0 | 1 | 1 | 1 | 1 | 0 | 0 | 0 | 0 | 0.00078125 | 0.00039063 | 0.00019531 | 9.7656e-05 | 0 | 0 | 682.6667 | 47.4604 | 18.5199
61 | 0 | 0 | 1 | 1 | 1 | 1 | 0 | 1 | 0 | 0 | 0.00078125 | 0.00039063 | 0.00019531 | 9.7656e-05 | 0 | 2.4414e-05 | 671.4754 | 47.6034 | 18.6465
62 | 0 | 0 | 1 | 1 | 1 | 1 | 1 | 0 | 0 | 0 | 0.00078125 | 0.00039063 | 0.00019531 | 9.7656e-05 | 4.8828e-05 | 0 | 660.6452 | 47.744 | 18.7714
63 | 0 | 0 | 1 | 1 | 1 | 1 | 1 | 1 | 0 | 0 | 0.00078125 | 0.00039063 | 0.00019531 | 9.7656e-05 | 4.8828e-05 | 2.4414e-05 | 650.1587 | 47.8824 | 18.8945
64 | 0 | 1 | 0 | 0 | 0 | 0 | 0 | 0 | 0 | 0.0015625 | 0 | 0 | 0 | 0 | 0 | 0 | 640 | 48.0187 | 19.0158
65 | 0 | 1 | 0 | 0 | 0 | 0 | 0 | 1 | 0 | 0.0015625 | 0 | 0 | 0 | 0 | 0 | 2.4414e-05 | 630.1538 | 48.1528 | 19.1355
66 | 0 | 1 | 0 | 0 | 0 | 0 | 1 | 0 | 0 | 0.0015625 | 0 | 0 | 0 | 0 | 4.8828e-05 | 0 | 620.6061 | 48.2849 | 19.2536
67 | 0 | 1 | 0 | 0 | 0 | 0 | 1 | 1 | 0 | 0.0015625 | 0 | 0 | 0 | 0 | 4.8828e-05 | 2.4414e-05 | 611.3433 | 48.415 | 19.3701
68 | 0 | 1 | 0 | 0 | 0 | 1 | 0 | 0 | 0 | 0.0015625 | 0 | 0 | 0 | 9.7656e-05 | 0 | 0 | 602.3529 | 48.5432 | 19.485
69 | 0 | 1 | 0 | 0 | 0 | 1 | 0 | 1 | 0 | 0.0015625 | 0 | 0 | 0 | 9.7656e-05 | 0 | 2.4414e-05 | 593.6232 | 48.6696 | 19.5984
70 | 0 | 1 | 0 | 0 | 0 | 1 | 1 | 0 | 0 | 0.0015625 | 0 | 0 | 0 | 9.7656e-05 | 4.8828e-05 | 0 | 585.1429 | 48.7941 | 19.7104
71 | 0 | 1 | 0 | 0 | 0 | 1 | 1 | 1 | 0 | 0.0015625 | 0 | 0 | 0 | 9.7656e-05 | 4.8828e-05 | 2.4414e-05 | 576.9014 | 48.9168 | 19.8209
72 | 0 | 1 | 0 | 0 | 1 | 0 | 0 | 0 | 0 | 0.0015625 | 0 | 0 | 0.00019531 | 0 | 0 | 0 | 568.8889 | 49.0379 | 19.9301
73 | 0 | 1 | 0 | 0 | 1 | 0 | 0 | 1 | 0 | 0.0015625 | 0 | 0 | 0.00019531 | 0 | 0 | 2.4414e-05 | 561.0959 | 49.1573 | 20.0379
74 | 0 | 1 | 0 | 0 | 1 | 0 | 1 | 0 | 0 | 0.0015625 | 0 | 0 | 0.00019531 | 0 | 4.8828e-05 | 0 | 553.5135 | 49.2751 | 20.1444
75 | 0 | 1 | 0 | 0 | 1 | 0 | 1 | 1 | 0 | 0.0015625 | 0 | 0 | 0.00019531 | 0 | 4.8828e-05 | 2.4414e-05 | 546.1333 | 49.3912 | 20.2496
76 | 0 | 1 | 0 | 0 | 1 | 1 | 0 | 0 | 0 | 0.0015625 | 0 | 0 | 0.00019531 | 9.7656e-05 | 0 | 0 | 538.9474 | 49.5059 | 20.3535
77 | 0 | 1 | 0 | 0 | 1 | 1 | 0 | 1 | 0 | 0.0015625 | 0 | 0 | 0.00019531 | 9.7656e-05 | 0 | 2.4414e-05 | 531.9481 | 49.6191 | 20.4562
78 | 0 | 1 | 0 | 0 | 1 | 1 | 1 | 0 | 0 | 0.0015625 | 0 | 0 | 0.00019531 | 9.7656e-05 | 4.8828e-05 | 0 | 525.1282 | 49.7308 | 20.5577
79 | 0 | 1 | 0 | 0 | 1 | 1 | 1 | 1 | 0 | 0.0015625 | 0 | 0 | 0.00019531 | 9.7656e-05 | 4.8828e-05 | 2.4414e-05 | 518.481 | 49.8411 | 20.6581
80 | 0 | 1 | 0 | 1 | 0 | 0 | 0 | 0 | 0 | 0.0015625 | 0 | 0.00039063 | 0 | 0 | 0 | 0 | 512 | 49.95 | 20.7573
81 | 0 | 1 | 0 | 1 | 0 | 0 | 0 | 1 | 0 | 0.0015625 | 0 | 0.00039063 | 0 | 0 | 0 | 2.4414e-05 | 505.679 | 50.0575 | 20.8553
82 | 0 | 1 | 0 | 1 | 0 | 0 | 1 | 0 | 0 | 0.0015625 | 0 | 0.00039063 | 0 | 0 | 4.8828e-05 | 0 | 499.5122 | 50.1638 | 20.9523
83 | 0 | 1 | 0 | 1 | 0 | 0 | 1 | 1 | 0 | 0.0015625 | 0 | 0.00039063 | 0 | 0 | 4.8828e-05 | 2.4414e-05 | 493.494 | 50.2687 | 21.0482
84 | 0 | 1 | 0 | 1 | 0 | 1 | 0 | 0 | 0 | 0.0015625 | 0 | 0.00039063 | 0 | 9.7656e-05 | 0 | 0 | 487.619 | 50.3724 | 21.143
85 | 0 | 1 | 0 | 1 | 0 | 1 | 0 | 1 | 0 | 0.0015625 | 0 | 0.00039063 | 0 | 9.7656e-05 | 0 | 2.4414e-05 | 481.8824 | 50.4749 | 21.2369
86 | 0 | 1 | 0 | 1 | 0 | 1 | 1 | 0 | 0 | 0.0015625 | 0 | 0.00039063 | 0 | 9.7656e-05 | 4.8828e-05 | 0 | 476.2791 | 50.5762 | 21.3297
87 | 0 | 1 | 0 | 1 | 0 | 1 | 1 | 1 | 0 | 0.0015625 | 0 | 0.00039063 | 0 | 9.7656e-05 | 4.8828e-05 | 2.4414e-05 | 470.8046 | 50.6763 | 21.4215
88 | 0 | 1 | 0 | 1 | 1 | 0 | 0 | 0 | 0 | 0.0015625 | 0 | 0.00039063 | 0.00019531 | 0 | 0 | 0 | 465.4545 | 50.7753 | 21.5124
89 | 0 | 1 | 0 | 1 | 1 | 0 | 0 | 1 | 0 | 0.0015625 | 0 | 0.00039063 | 0.00019531 | 0 | 0 | 2.4414e-05 | 460.2247 | 50.8732 | 21.6024
90 | 0 | 1 | 0 | 1 | 1 | 0 | 1 | 0 | 0 | 0.0015625 | 0 | 0.00039063 | 0.00019531 | 0 | 4.8828e-05 | 0 | 455.1111 | 50.97 | 21.6914
91 | 0 | 1 | 0 | 1 | 1 | 0 | 1 | 1 | 0 | 0.0015625 | 0 | 0.00039063 | 0.00019531 | 0 | 4.8828e-05 | 2.4414e-05 | 450.1099 | 51.0657 | 21.7795
92 | 0 | 1 | 0 | 1 | 1 | 1 | 0 | 0 | 0 | 0.0015625 | 0 | 0.00039063 | 0.00019531 | 9.7656e-05 | 0 | 0 | 445.2174 | 51.1603 | 21.8667
93 | 0 | 1 | 0 | 1 | 1 | 1 | 0 | 1 | 0 | 0.0015625 | 0 | 0.00039063 | 0.00019531 | 9.7656e-05 | 0 | 2.4414e-05 | 440.4301 | 51.254 | 21.9531
94 | 0 | 1 | 0 | 1 | 1 | 1 | 1 | 0 | 0 | 0.0015625 | 0 | 0.00039063 | 0.00019531 | 9.7656e-05 | 4.8828e-05 | 0 | 435.7447 | 51.3466 | 22.0386
95 | 0 | 1 | 0 | 1 | 1 | 1 | 1 | 1 | 0 | 0.0015625 | 0 | 0.00039063 | 0.00019531 | 9.7656e-05 | 4.8828e-05 | 2.4414e-05 | 431.1579 | 51.4383 | 22.1233
96 | 0 | 1 | 1 | 0 | 0 | 0 | 0 | 0 | 0 | 0.0015625 | 0.00078125 | 0 | 0 | 0 | 0 | 0 | 426.6667 | 51.529 | 22.2072
97 | 0 | 1 | 1 | 0 | 0 | 0 | 0 | 1 | 0 | 0.0015625 | 0.00078125 | 0 | 0 | 0 | 0 | 2.4414e-05 | 422.268 | 51.6188 | 22.2902
98 | 0 | 1 | 1 | 0 | 0 | 0 | 1 | 0 | 0 | 0.0015625 | 0.00078125 | 0 | 0 | 0 | 4.8828e-05 | 0 | 417.9592 | 51.7076 | 22.3725
99 | 0 | 1 | 1 | 0 | 0 | 0 | 1 | 1 | 0 | 0.0015625 | 0.00078125 | 0 | 0 | 0 | 4.8828e-05 | 2.4414e-05 | 413.7374 | 51.7956 | 22.454
100 | 0 | 1 | 1 | 0 | 0 | 1 | 0 | 0 | 0 | 0.0015625 | 0.00078125 | 0 | 0 | 9.7656e-05 | 0 | 0 | 409.6 | 51.8826 | 22.5348
101 | 0 | 1 | 1 | 0 | 0 | 1 | 0 | 1 | 0 | 0.0015625 | 0.00078125 | 0 | 0 | 9.7656e-05 | 0 | 2.4414e-05 | 405.5446 | 51.9689 | 22.6148
102 | 0 | 1 | 1 | 0 | 0 | 1 | 1 | 0 | 0 | 0.0015625 | 0.00078125 | 0 | 0 | 9.7656e-05 | 4.8828e-05 | 0 | 401.5686 | 52.0542 | 22.694
103 | 0 | 1 | 1 | 0 | 0 | 1 | 1 | 1 | 0 | 0.0015625 | 0.00078125 | 0 | 0 | 9.7656e-05 | 4.8828e-05 | 2.4414e-05 | 397.6699 | 52.1387 | 22.7726
104 | 0 | 1 | 1 | 0 | 1 | 0 | 0 | 0 | 0 | 0.0015625 | 0.00078125 | 0 | 0.00019531 | 0 | 0 | 0 | 393.8462 | 52.2225 | 22.8504
105 | 0 | 1 | 1 | 0 | 1 | 0 | 0 | 1 | 0 | 0.0015625 | 0.00078125 | 0 | 0.00019531 | 0 | 0 | 2.4414e-05 | 390.0952 | 52.3054 | 22.9276
106 | 0 | 1 | 1 | 0 | 1 | 0 | 1 | 0 | 0 | 0.0015625 | 0.00078125 | 0 | 0.00019531 | 0 | 4.8828e-05 | 0 | 386.4151 | 52.3875 | 23.0041
107 | 0 | 1 | 1 | 0 | 1 | 0 | 1 | 1 | 0 | 0.0015625 | 0.00078125 | 0 | 0.00019531 | 0 | 4.8828e-05 | 2.4414e-05 | 382.8037 | 52.4689 | 23.0799
108 | 0 | 1 | 1 | 0 | 1 | 1 | 0 | 0 | 0 | 0.0015625 | 0.00078125 | 0 | 0.00019531 | 9.7656e-05 | 0 | 0 | 379.2593 | 52.5495 | 23.155
109 | 0 | 1 | 1 | 0 | 1 | 1 | 0 | 1 | 0 | 0.0015625 | 0.00078125 | 0 | 0.00019531 | 9.7656e-05 | 0 | 2.4414e-05 | 375.7798 | 52.6294 | 23.2296
110 | 0 | 1 | 1 | 0 | 1 | 1 | 1 | 0 | 0 | 0.0015625 | 0.00078125 | 0 | 0.00019531 | 9.7656e-05 | 4.8828e-05 | 0 | 372.3636 | 52.7085 | 23.3034
111 | 0 | 1 | 1 | 0 | 1 | 1 | 1 | 1 | 0 | 0.0015625 | 0.00078125 | 0 | 0.00019531 | 9.7656e-05 | 4.8828e-05 | 2.4414e-05 | 369.009 | 52.7869 | 23.3767
112 | 0 | 1 | 1 | 1 | 0 | 0 | 0 | 0 | 0 | 0.0015625 | 0.00078125 | 0.00039063 | 0 | 0 | 0 | 0 | 365.7143 | 52.8646 | 23.4493
113 | 0 | 1 | 1 | 1 | 0 | 0 | 0 | 1 | 0 | 0.0015625 | 0.00078125 | 0.00039063 | 0 | 0 | 0 | 2.4414e-05 | 362.4779 | 52.9417 | 23.5214
114 | 0 | 1 | 1 | 1 | 0 | 0 | 1 | 0 | 0 | 0.0015625 | 0.00078125 | 0.00039063 | 0 | 0 | 4.8828e-05 | 0 | 359.2982 | 53.018 | 23.5928
115 | 0 | 1 | 1 | 1 | 0 | 0 | 1 | 1 | 0 | 0.0015625 | 0.00078125 | 0.00039063 | 0 | 0 | 4.8828e-05 | 2.4414e-05 | 356.1739 | 53.0937 | 23.6637
116 | 0 | 1 | 1 | 1 | 0 | 1 | 0 | 0 | 0 | 0.0015625 | 0.00078125 | 0.00039063 | 0 | 9.7656e-05 | 0 | 0 | 353.1034 | 53.1688 | 23.734
117 | 0 | 1 | 1 | 1 | 0 | 1 | 0 | 1 | 0 | 0.0015625 | 0.00078125 | 0.00039063 | 0 | 9.7656e-05 | 0 | 2.4414e-05 | 350.0855 | 53.2432 | 23.8037
118 | 0 | 1 | 1 | 1 | 0 | 1 | 1 | 0 | 0 | 0.0015625 | 0.00078125 | 0.00039063 | 0 | 9.7656e-05 | 4.8828e-05 | 0 | 347.1186 | 53.3169 | 23.8729
119 | 0 | 1 | 1 | 1 | 0 | 1 | 1 | 1 | 0 | 0.0015625 | 0.00078125 | 0.00039063 | 0 | 9.7656e-05 | 4.8828e-05 | 2.4414e-05 | 344.2017 | 53.3901 | 23.9415
120 | 0 | 1 | 1 | 1 | 1 | 0 | 0 | 0 | 0 | 0.0015625 | 0.00078125 | 0.00039063 | 0.00019531 | 0 | 0 | 0 | 341.3333 | 53.4626 | 24.0096
121 | 0 | 1 | 1 | 1 | 1 | 0 | 0 | 1 | 0 | 0.0015625 | 0.00078125 | 0.00039063 | 0.00019531 | 0 | 0 | 2.4414e-05 | 338.5124 | 53.5345 | 24.0771
122 | 0 | 1 | 1 | 1 | 1 | 0 | 1 | 0 | 0 | 0.0015625 | 0.00078125 | 0.00039063 | 0.00019531 | 0 | 4.8828e-05 | 0 | 335.7377 | 53.6059 | 24.1442
123 | 0 | 1 | 1 | 1 | 1 | 0 | 1 | 1 | 0 | 0.0015625 | 0.00078125 | 0.00039063 | 0.00019531 | 0 | 4.8828e-05 | 2.4414e-05 | 333.0081 | 53.6766 | 24.2107
124 | 0 | 1 | 1 | 1 | 1 | 1 | 0 | 0 | 0 | 0.0015625 | 0.00078125 | 0.00039063 | 0.00019531 | 9.7656e-05 | 0 | 0 | 330.3226 | 53.7468 | 24.2767
125 | 0 | 1 | 1 | 1 | 1 | 1 | 0 | 1 | 0 | 0.0015625 | 0.00078125 | 0.00039063 | 0.00019531 | 9.7656e-05 | 0 | 2.4414e-05 | 327.68 | 53.8164 | 24.3422
126 | 0 | 1 | 1 | 1 | 1 | 1 | 1 | 0 | 0 | 0.0015625 | 0.00078125 | 0.00039063 | 0.00019531 | 9.7656e-05 | 4.8828e-05 | 0 | 325.0794 | 53.8855 | 24.4073
127 | 0 | 1 | 1 | 1 | 1 | 1 | 1 | 1 | 0 | 0.0015625 | 0.00078125 | 0.00039063 | 0.00019531 | 9.7656e-05 | 4.8828e-05 | 2.4414e-05 | 322.5197 | 53.954 | 24.4718
128 | 1 | 0 | 0 | 0 | 0 | 0 | 0 | 0 | 0.003125 | 0 | 0 | 0 | 0 | 0 | 0 | 0 | 320 | 54.022 | 24.5359
129 | 1 | 0 | 0 | 0 | 0 | 0 | 0 | 1 | 0.003125 | 0 | 0 | 0 | 0 | 0 | 0 | 2.4414e-05 | 317.5194 | 54.0895 | 24.5995
130 | 1 | 0 | 0 | 0 | 0 | 0 | 1 | 0 | 0.003125 | 0 | 0 | 0 | 0 | 0 | 4.8828e-05 | 0 | 315.0769 | 54.1564 | 24.6626
131 | 1 | 0 | 0 | 0 | 0 | 0 | 1 | 1 | 0.003125 | 0 | 0 | 0 | 0 | 0 | 4.8828e-05 | 2.4414e-05 | 312.6718 | 54.2228 | 24.7253
132 | 1 | 0 | 0 | 0 | 0 | 1 | 0 | 0 | 0.003125 | 0 | 0 | 0 | 0 | 9.7656e-05 | 0 | 0 | 310.303 | 54.2888 | 24.7875
133 | 1 | 0 | 0 | 0 | 0 | 1 | 0 | 1 | 0.003125 | 0 | 0 | 0 | 0 | 9.7656e-05 | 0 | 2.4414e-05 | 307.9699 | 54.3542 | 24.8493
134 | 1 | 0 | 0 | 0 | 0 | 1 | 1 | 0 | 0.003125 | 0 | 0 | 0 | 0 | 9.7656e-05 | 4.8828e-05 | 0 | 305.6716 | 54.4191 | 24.9107
135 | 1 | 0 | 0 | 0 | 0 | 1 | 1 | 1 | 0.003125 | 0 | 0 | 0 | 0 | 9.7656e-05 | 4.8828e-05 | 2.4414e-05 | 303.4074 | 54.4836 | 24.9716
136 | 1 | 0 | 0 | 0 | 1 | 0 | 0 | 0 | 0.003125 | 0 | 0 | 0 | 0.00019531 | 0 | 0 | 0 | 301.1765 | 54.5476 | 25.0321
137 | 1 | 0 | 0 | 0 | 1 | 0 | 0 | 1 | 0.003125 | 0 | 0 | 0 | 0.00019531 | 0 | 0 | 2.4414e-05 | 298.9781 | 54.6111 | 25.0922
138 | 1 | 0 | 0 | 0 | 1 | 0 | 1 | 0 | 0.003125 | 0 | 0 | 0 | 0.00019531 | 0 | 4.8828e-05 | 0 | 296.8116 | 54.6741 | 25.1518
139 | 1 | 0 | 0 | 0 | 1 | 0 | 1 | 1 | 0.003125 | 0 | 0 | 0 | 0.00019531 | 0 | 4.8828e-05 | 2.4414e-05 | 294.6763 | 54.7367 | 25.2111
140 | 1 | 0 | 0 | 0 | 1 | 1 | 0 | 0 | 0.003125 | 0 | 0 | 0 | 0.00019531 | 9.7656e-05 | 0 | 0 | 292.5714 | 54.7989 | 25.27
141 | 1 | 0 | 0 | 0 | 1 | 1 | 0 | 1 | 0.003125 | 0 | 0 | 0 | 0.00019531 | 9.7656e-05 | 0 | 2.4414e-05 | 290.4965 | 54.8606 | 25.3284
142 | 1 | 0 | 0 | 0 | 1 | 1 | 1 | 0 | 0.003125 | 0 | 0 | 0 | 0.00019531 | 9.7656e-05 | 4.8828e-05 | 0 | 288.4507 | 54.9219 | 25.3865
143 | 1 | 0 | 0 | 0 | 1 | 1 | 1 | 1 | 0.003125 | 0 | 0 | 0 | 0.00019531 | 9.7656e-05 | 4.8828e-05 | 2.4414e-05 | 286.4336 | 54.9827 | 25.4442
144 | 1 | 0 | 0 | 1 | 0 | 0 | 0 | 0 | 0.003125 | 0 | 0 | 0.00039063 | 0 | 0 | 0 | 0 | 284.4444 | 55.0431 | 25.5015
145 | 1 | 0 | 0 | 1 | 0 | 0 | 0 | 1 | 0.003125 | 0 | 0 | 0.00039063 | 0 | 0 | 0 | 2.4414e-05 | 282.4828 | 55.1031 | 25.5584
146 | 1 | 0 | 0 | 1 | 0 | 0 | 1 | 0 | 0.003125 | 0 | 0 | 0.00039063 | 0 | 0 | 4.8828e-05 | 0 | 280.5479 | 55.1627 | 25.615
147 | 1 | 0 | 0 | 1 | 0 | 0 | 1 | 1 | 0.003125 | 0 | 0 | 0.00039063 | 0 | 0 | 4.8828e-05 | 2.4414e-05 | 278.6395 | 55.2219 | 25.6712
148 | 1 | 0 | 0 | 1 | 0 | 1 | 0 | 0 | 0.003125 | 0 | 0 | 0.00039063 | 0 | 9.7656e-05 | 0 | 0 | 276.7568 | 55.2807 | 25.727
149 | 1 | 0 | 0 | 1 | 0 | 1 | 0 | 1 | 0.003125 | 0 | 0 | 0.00039063 | 0 | 9.7656e-05 | 0 | 2.4414e-05 | 274.8993 | 55.3391 | 25.7825
150 | 1 | 0 | 0 | 1 | 0 | 1 | 1 | 0 | 0.003125 | 0 | 0 | 0.00039063 | 0 | 9.7656e-05 | 4.8828e-05 | 0 | 273.0667 | 55.3971 | 25.8376
151 | 1 | 0 | 0 | 1 | 0 | 1 | 1 | 1 | 0.003125 | 0 | 0 | 0.00039063 | 0 | 9.7656e-05 | 4.8828e-05 | 2.4414e-05 | 271.2583 | 55.4547 | 25.8924
152 | 1 | 0 | 0 | 1 | 1 | 0 | 0 | 0 | 0.003125 | 0 | 0 | 0.00039063 | 0.00019531 | 0 | 0 | 0 | 269.4737 | 55.512 | 25.9468
153 | 1 | 0 | 0 | 1 | 1 | 0 | 0 | 1 | 0.003125 | 0 | 0 | 0.00039063 | 0.00019531 | 0 | 0 | 2.4414e-05 | 267.7124 | 55.5688 | 26.0009
154 | 1 | 0 | 0 | 1 | 1 | 0 | 1 | 0 | 0.003125 | 0 | 0 | 0.00039063 | 0.00019531 | 0 | 4.8828e-05 | 0 | 265.974 | 55.6253 | 26.0547
155 | 1 | 0 | 0 | 1 | 1 | 0 | 1 | 1 | 0.003125 | 0 | 0 | 0.00039063 | 0.00019531 | 0 | 4.8828e-05 | 2.4414e-05 | 264.2581 | 55.6814 | 26.1081
156 | 1 | 0 | 0 | 1 | 1 | 1 | 0 | 0 | 0.003125 | 0 | 0 | 0.00039063 | 0.00019531 | 9.7656e-05 | 0 | 0 | 262.5641 | 55.7372 | 26.1612
157 | 1 | 0 | 0 | 1 | 1 | 1 | 0 | 1 | 0.003125 | 0 | 0 | 0.00039063 | 0.00019531 | 9.7656e-05 | 0 | 2.4414e-05 | 260.8917 | 55.7926 | 26.214
158 | 1 | 0 | 0 | 1 | 1 | 1 | 1 | 0 | 0.003125 | 0 | 0 | 0.00039063 | 0.00019531 | 9.7656e-05 | 4.8828e-05 | 0 | 259.2405 | 55.8477 | 26.2664
159 | 1 | 0 | 0 | 1 | 1 | 1 | 1 | 1 | 0.003125 | 0 | 0 | 0.00039063 | 0.00019531 | 9.7656e-05 | 4.8828e-05 | 2.4414e-05 | 257.6101 | 55.9024 | 26.3186
160 | 1 | 0 | 1 | 0 | 0 | 0 | 0 | 0 | 0.003125 | 0 | 0.00078125 | 0 | 0 | 0 | 0 | 0 | 256 | 55.9568 | 26.3704
161 | 1 | 0 | 1 | 0 | 0 | 0 | 0 | 1 | 0.003125 | 0 | 0.00078125 | 0 | 0 | 0 | 0 | 2.4414e-05 | 254.4099 | 56.0108 | 26.4219
162 | 1 | 0 | 1 | 0 | 0 | 0 | 1 | 0 | 0.003125 | 0 | 0.00078125 | 0 | 0 | 0 | 4.8828e-05 | 0 | 252.8395 | 56.0645 | 26.4732
163 | 1 | 0 | 1 | 0 | 0 | 0 | 1 | 1 | 0.003125 | 0 | 0.00078125 | 0 | 0 | 0 | 4.8828e-05 | 2.4414e-05 | 251.2883 | 56.1178 | 26.5241
164 | 1 | 0 | 1 | 0 | 0 | 1 | 0 | 0 | 0.003125 | 0 | 0.00078125 | 0 | 0 | 9.7656e-05 | 0 | 0 | 249.7561 | 56.1709 | 26.5747
165 | 1 | 0 | 1 | 0 | 0 | 1 | 0 | 1 | 0.003125 | 0 | 0.00078125 | 0 | 0 | 9.7656e-05 | 0 | 2.4414e-05 | 248.2424 | 56.2236 | 26.625
166 | 1 | 0 | 1 | 0 | 0 | 1 | 1 | 0 | 0.003125 | 0 | 0.00078125 | 0 | 0 | 9.7656e-05 | 4.8828e-05 | 0 | 246.747 | 56.276 | 26.6751
167 | 1 | 0 | 1 | 0 | 0 | 1 | 1 | 1 | 0.003125 | 0 | 0.00078125 | 0 | 0 | 9.7656e-05 | 4.8828e-05 | 2.4414e-05 | 245.2695 | 56.3281 | 26.7248
168 | 1 | 0 | 1 | 0 | 1 | 0 | 0 | 0 | 0.003125 | 0 | 0.00078125 | 0 | 0.00019531 | 0 | 0 | 0 | 243.8095 | 56.3799 | 26.7743
169 | 1 | 0 | 1 | 0 | 1 | 0 | 0 | 1 | 0.003125 | 0 | 0.00078125 | 0 | 0.00019531 | 0 | 0 | 2.4414e-05 | 242.3669 | 56.4313 | 26.8235
170 | 1 | 0 | 1 | 0 | 1 | 0 | 1 | 0 | 0.003125 | 0 | 0.00078125 | 0 | 0.00019531 | 0 | 4.8828e-05 | 0 | 240.9412 | 56.4825 | 26.8724
171 | 1 | 0 | 1 | 0 | 1 | 0 | 1 | 1 | 0.003125 | 0 | 0.00078125 | 0 | 0.00019531 | 0 | 4.8828e-05 | 2.4414e-05 | 239.5322 | 56.5334 | 26.9211
172 | 1 | 0 | 1 | 0 | 1 | 1 | 0 | 0 | 0.003125 | 0 | 0.00078125 | 0 | 0.00019531 | 9.7656e-05 | 0 | 0 | 238.1395 | 56.584 | 26.9694
173 | 1 | 0 | 1 | 0 | 1 | 1 | 0 | 1 | 0.003125 | 0 | 0.00078125 | 0 | 0.00019531 | 9.7656e-05 | 0 | 2.4414e-05 | 236.763 | 56.6342 | 27.0175
174 | 1 | 0 | 1 | 0 | 1 | 1 | 1 | 0 | 0.003125 | 0 | 0.00078125 | 0 | 0.00019531 | 9.7656e-05 | 4.8828e-05 | 0 | 235.4023 | 56.6842 | 27.0654
175 | 1 | 0 | 1 | 0 | 1 | 1 | 1 | 1 | 0.003125 | 0 | 0.00078125 | 0 | 0.00019531 | 9.7656e-05 | 4.8828e-05 | 2.4414e-05 | 234.0571 | 56.7339 | 27.1129
176 | 1 | 0 | 1 | 1 | 0 | 0 | 0 | 0 | 0.003125 | 0 | 0.00078125 | 0.00039063 | 0 | 0 | 0 | 0 | 232.7273 | 56.7833 | 27.1603
177 | 1 | 0 | 1 | 1 | 0 | 0 | 0 | 1 | 0.003125 | 0 | 0.00078125 | 0.00039063 | 0 | 0 | 0 | 2.4414e-05 | 231.4124 | 56.8325 | 27.2073
178 | 1 | 0 | 1 | 1 | 0 | 0 | 1 | 0 | 0.003125 | 0 | 0.00078125 | 0.00039063 | 0 | 0 | 4.8828e-05 | 0 | 230.1124 | 56.8814 | 27.2541
179 | 1 | 0 | 1 | 1 | 0 | 0 | 1 | 1 | 0.003125 | 0 | 0.00078125 | 0.00039063 | 0 | 0 | 4.8828e-05 | 2.4414e-05 | 228.8268 | 56.9299 | 27.3007
180 | 1 | 0 | 1 | 1 | 0 | 1 | 0 | 0 | 0.003125 | 0 | 0.00078125 | 0.00039063 | 0 | 9.7656e-05 | 0 | 0 | 227.5556 | 56.9783 | 27.347
181 | 1 | 0 | 1 | 1 | 0 | 1 | 0 | 1 | 0.003125 | 0 | 0.00078125 | 0.00039063 | 0 | 9.7656e-05 | 0 | 2.4414e-05 | 226.2983 | 57.0263 | 27.393
182 | 1 | 0 | 1 | 1 | 0 | 1 | 1 | 0 | 0.003125 | 0 | 0.00078125 | 0.00039063 | 0 | 9.7656e-05 | 4.8828e-05 | 0 | 225.0549 | 57.0741 | 27.4389
183 | 1 | 0 | 1 | 1 | 0 | 1 | 1 | 1 | 0.003125 | 0 | 0.00078125 | 0.00039063 | 0 | 9.7656e-05 | 4.8828e-05 | 2.4414e-05 | 223.8251 | 57.1216 | 27.4844
184 | 1 | 0 | 1 | 1 | 1 | 0 | 0 | 0 | 0.003125 | 0 | 0.00078125 | 0.00039063 | 0.00019531 | 0 | 0 | 0 | 222.6087 | 57.1689 | 27.5298
185 | 1 | 0 | 1 | 1 | 1 | 0 | 0 | 1 | 0.003125 | 0 | 0.00078125 | 0.00039063 | 0.00019531 | 0 | 0 | 2.4414e-05 | 221.4054 | 57.2159 | 27.5749
186 | 1 | 0 | 1 | 1 | 1 | 0 | 1 | 0 | 0.003125 | 0 | 0.00078125 | 0.00039063 | 0.00019531 | 0 | 4.8828e-05 | 0 | 220.2151 | 57.2627 | 27.6198
187 | 1 | 0 | 1 | 1 | 1 | 0 | 1 | 1 | 0.003125 | 0 | 0.00078125 | 0.00039063 | 0.00019531 | 0 | 4.8828e-05 | 2.4414e-05 | 219.0374 | 57.3092 | 27.6644
188 | 1 | 0 | 1 | 1 | 1 | 1 | 0 | 0 | 0.003125 | 0 | 0.00078125 | 0.00039063 | 0.00019531 | 9.7656e-05 | 0 | 0 | 217.8723 | 57.3554 | 27.7088
189 | 1 | 0 | 1 | 1 | 1 | 1 | 0 | 1 | 0.003125 | 0 | 0.00078125 | 0.00039063 | 0.00019531 | 9.7656e-05 | 0 | 2.4414e-05 | 216.7196 | 57.4015 | 27.753
190 | 1 | 0 | 1 | 1 | 1 | 1 | 1 | 0 | 0.003125 | 0 | 0.00078125 | 0.00039063 | 0.00019531 | 9.7656e-05 | 4.8828e-05 | 0 | 215.5789 | 57.4472 | 27.797
191 | 1 | 0 | 1 | 1 | 1 | 1 | 1 | 1 | 0.003125 | 0 | 0.00078125 | 0.00039063 | 0.00019531 | 9.7656e-05 | 4.8828e-05 | 2.4414e-05 | 214.4503 | 57.4928 | 27.8407
192 | 1 | 1 | 0 | 0 | 0 | 0 | 0 | 0 | 0.003125 | 0.0015625 | 0 | 0 | 0 | 0 | 0 | 0 | 213.3333 | 57.5381 | 27.8842
193 | 1 | 1 | 0 | 0 | 0 | 0 | 0 | 1 | 0.003125 | 0.0015625 | 0 | 0 | 0 | 0 | 0 | 2.4414e-05 | 212.228 | 57.5831 | 27.9275
194 | 1 | 1 | 0 | 0 | 0 | 0 | 1 | 0 | 0.003125 | 0.0015625 | 0 | 0 | 0 | 0 | 4.8828e-05 | 0 | 211.134 | 57.628 | 27.9706
195 | 1 | 1 | 0 | 0 | 0 | 0 | 1 | 1 | 0.003125 | 0.0015625 | 0 | 0 | 0 | 0 | 4.8828e-05 | 2.4414e-05 | 210.0513 | 57.6726 | 28.0135
196 | 1 | 1 | 0 | 0 | 0 | 1 | 0 | 0 | 0.003125 | 0.0015625 | 0 | 0 | 0 | 9.7656e-05 | 0 | 0 | 208.9796 | 57.7169 | 28.0562
197 | 1 | 1 | 0 | 0 | 0 | 1 | 0 | 1 | 0.003125 | 0.0015625 | 0 | 0 | 0 | 9.7656e-05 | 0 | 2.4414e-05 | 207.9188 | 57.7611 | 28.0986
198 | 1 | 1 | 0 | 0 | 0 | 1 | 1 | 0 | 0.003125 | 0.0015625 | 0 | 0 | 0 | 9.7656e-05 | 4.8828e-05 | 0 | 206.8687 | 57.805 | 28.1409
199 | 1 | 1 | 0 | 0 | 0 | 1 | 1 | 1 | 0.003125 | 0.0015625 | 0 | 0 | 0 | 9.7656e-05 | 4.8828e-05 | 2.4414e-05 | 205.8291 | 57.8487 | 28.1829
200 | 1 | 1 | 0 | 0 | 1 | 0 | 0 | 0 | 0.003125 | 0.0015625 | 0 | 0 | 0.00019531 | 0 | 0 | 0 | 204.8 | 57.8922 | 28.2248
201 | 1 | 1 | 0 | 0 | 1 | 0 | 0 | 1 | 0.003125 | 0.0015625 | 0 | 0 | 0.00019531 | 0 | 0 | 2.4414e-05 | 203.7811 | 57.9355 | 28.2664
202 | 1 | 1 | 0 | 0 | 1 | 0 | 1 | 0 | 0.003125 | 0.0015625 | 0 | 0 | 0.00019531 | 0 | 4.8828e-05 | 0 | 202.7723 | 57.9785 | 28.3079
203 | 1 | 1 | 0 | 0 | 1 | 0 | 1 | 1 | 0.003125 | 0.0015625 | 0 | 0 | 0.00019531 | 0 | 4.8828e-05 | 2.4414e-05 | 201.7734 | 58.0213 | 28.3491
204 | 1 | 1 | 0 | 0 | 1 | 1 | 0 | 0 | 0.003125 | 0.0015625 | 0 | 0 | 0.00019531 | 9.7656e-05 | 0 | 0 | 200.7843 | 58.064 | 28.3902
205 | 1 | 1 | 0 | 0 | 1 | 1 | 0 | 1 | 0.003125 | 0.0015625 | 0 | 0 | 0.00019531 | 9.7656e-05 | 0 | 2.4414e-05 | 199.8049 | 58.1064 | 28.431
206 | 1 | 1 | 0 | 0 | 1 | 1 | 1 | 0 | 0.003125 | 0.0015625 | 0 | 0 | 0.00019531 | 9.7656e-05 | 4.8828e-05 | 0 | 198.835 | 58.1486 | 28.4717
207 | 1 | 1 | 0 | 0 | 1 | 1 | 1 | 1 | 0.003125 | 0.0015625 | 0 | 0 | 0.00019531 | 9.7656e-05 | 4.8828e-05 | 2.4414e-05 | 197.8744 | 58.1906 | 28.5122
208 | 1 | 1 | 0 | 1 | 0 | 0 | 0 | 0 | 0.003125 | 0.0015625 | 0 | 0.00039063 | 0 | 0 | 0 | 0 | 196.9231 | 58.2324 | 28.5525
209 | 1 | 1 | 0 | 1 | 0 | 0 | 0 | 1 | 0.003125 | 0.0015625 | 0 | 0.00039063 | 0 | 0 | 0 | 2.4414e-05 | 195.9809 | 58.274 | 28.5926
210 | 1 | 1 | 0 | 1 | 0 | 0 | 1 | 0 | 0.003125 | 0.0015625 | 0 | 0.00039063 | 0 | 0 | 4.8828e-05 | 0 | 195.0476 | 58.3154 | 28.6325
211 | 1 | 1 | 0 | 1 | 0 | 0 | 1 | 1 | 0.003125 | 0.0015625 | 0 | 0.00039063 | 0 | 0 | 4.8828e-05 | 2.4414e-05 | 194.1232 | 58.3567 | 28.6722
212 | 1 | 1 | 0 | 1 | 0 | 1 | 0 | 0 | 0.003125 | 0.0015625 | 0 | 0.00039063 | 0 | 9.7656e-05 | 0 | 0 | 193.2075 | 58.3977 | 28.7118
213 | 1 | 1 | 0 | 1 | 0 | 1 | 0 | 1 | 0.003125 | 0.0015625 | 0 | 0.00039063 | 0 | 9.7656e-05 | 0 | 2.4414e-05 | 192.3005 | 58.4385 | 28.7512
214 | 1 | 1 | 0 | 1 | 0 | 1 | 1 | 0 | 0.003125 | 0.0015625 | 0 | 0.00039063 | 0 | 9.7656e-05 | 4.8828e-05 | 0 | 191.4019 | 58.4791 | 28.7904
215 | 1 | 1 | 0 | 1 | 0 | 1 | 1 | 1 | 0.003125 | 0.0015625 | 0 | 0.00039063 | 0 | 9.7656e-05 | 4.8828e-05 | 2.4414e-05 | 190.5116 | 58.5196 | 28.8294
216 | 1 | 1 | 0 | 1 | 1 | 0 | 0 | 0 | 0.003125 | 0.0015625 | 0 | 0.00039063 | 0.00019531 | 0 | 0 | 0 | 189.6296 | 58.5598 | 28.8683
217 | 1 | 1 | 0 | 1 | 1 | 0 | 0 | 1 | 0.003125 | 0.0015625 | 0 | 0.00039063 | 0.00019531 | 0 | 0 | 2.4414e-05 | 188.7558 | 58.5999 | 28.9069
218 | 1 | 1 | 0 | 1 | 1 | 0 | 1 | 0 | 0.003125 | 0.0015625 | 0 | 0.00039063 | 0.00019531 | 0 | 4.8828e-05 | 0 | 187.8899 | 58.6398 | 28.9454
219 | 1 | 1 | 0 | 1 | 1 | 0 | 1 | 1 | 0.003125 | 0.0015625 | 0 | 0.00039063 | 0.00019531 | 0 | 4.8828e-05 | 2.4414e-05 | 187.032 | 58.6795 | 28.9838
220 | 1 | 1 | 0 | 1 | 1 | 1 | 0 | 0 | 0.003125 | 0.0015625 | 0 | 0.00039063 | 0.00019531 | 9.7656e-05 | 0 | 0 | 186.1818 | 58.719 | 29.0219
221 | 1 | 1 | 0 | 1 | 1 | 1 | 0 | 1 | 0.003125 | 0.0015625 | 0 | 0.00039063 | 0.00019531 | 9.7656e-05 | 0 | 2.4414e-05 | 185.3394 | 58.7584 | 29.0599
222 | 1 | 1 | 0 | 1 | 1 | 1 | 1 | 0 | 0.003125 | 0.0015625 | 0 | 0.00039063 | 0.00019531 | 9.7656e-05 | 4.8828e-05 | 0 | 184.5045 | 58.7975 | 29.0978
223 | 1 | 1 | 0 | 1 | 1 | 1 | 1 | 1 | 0.003125 | 0.0015625 | 0 | 0.00039063 | 0.00019531 | 9.7656e-05 | 4.8828e-05 | 2.4414e-05 | 183.6771 | 58.8365 | 29.1354
224 | 1 | 1 | 1 | 0 | 0 | 0 | 0 | 0 | 0.003125 | 0.0015625 | 0.00078125 | 0 | 0 | 0 | 0 | 0 | 182.8571 | 58.8754 | 29.173
225 | 1 | 1 | 1 | 0 | 0 | 0 | 0 | 1 | 0.003125 | 0.0015625 | 0.00078125 | 0 | 0 | 0 | 0 | 2.4414e-05 | 182.0444 | 58.914 | 29.2103
226 | 1 | 1 | 1 | 0 | 0 | 0 | 1 | 0 | 0.003125 | 0.0015625 | 0.00078125 | 0 | 0 | 0 | 4.8828e-05 | 0 | 181.2389 | 58.9525 | 29.2475
227 | 1 | 1 | 1 | 0 | 0 | 0 | 1 | 1 | 0.003125 | 0.0015625 | 0.00078125 | 0 | 0 | 0 | 4.8828e-05 | 2.4414e-05 | 180.4405 | 58.9908 | 29.2845
228 | 1 | 1 | 1 | 0 | 0 | 1 | 0 | 0 | 0.003125 | 0.0015625 | 0.00078125 | 0 | 0 | 9.7656e-05 | 0 | 0 | 179.6491 | 59.0289 | 29.3214
229 | 1 | 1 | 1 | 0 | 0 | 1 | 0 | 1 | 0.003125 | 0.0015625 | 0.00078125 | 0 | 0 | 9.7656e-05 | 0 | 2.4414e-05 | 178.8646 | 59.0669 | 29.3581
230 | 1 | 1 | 1 | 0 | 0 | 1 | 1 | 0 | 0.003125 | 0.0015625 | 0.00078125 | 0 | 0 | 9.7656e-05 | 4.8828e-05 | 0 | 178.087 | 59.1047 | 29.3947
231 | 1 | 1 | 1 | 0 | 0 | 1 | 1 | 1 | 0.003125 | 0.0015625 | 0.00078125 | 0 | 0 | 9.7656e-05 | 4.8828e-05 | 2.4414e-05 | 177.316 | 59.1423 | 29.4311
232 | 1 | 1 | 1 | 0 | 1 | 0 | 0 | 0 | 0.003125 | 0.0015625 | 0.00078125 | 0 | 0.00019531 | 0 | 0 | 0 | 176.5517 | 59.1798 | 29.4673
233 | 1 | 1 | 1 | 0 | 1 | 0 | 0 | 1 | 0.003125 | 0.0015625 | 0.00078125 | 0 | 0.00019531 | 0 | 0 | 2.4414e-05 | 175.794 | 59.2171 | 29.5034
234 | 1 | 1 | 1 | 0 | 1 | 0 | 1 | 0 | 0.003125 | 0.0015625 | 0.00078125 | 0 | 0.00019531 | 0 | 4.8828e-05 | 0 | 175.0427 | 59.2543 | 29.5394
235 | 1 | 1 | 1 | 0 | 1 | 0 | 1 | 1 | 0.003125 | 0.0015625 | 0.00078125 | 0 | 0.00019531 | 0 | 4.8828e-05 | 2.4414e-05 | 174.2979 | 59.2913 | 29.5752
236 | 1 | 1 | 1 | 0 | 1 | 1 | 0 | 0 | 0.003125 | 0.0015625 | 0.00078125 | 0 | 0.00019531 | 9.7656e-05 | 0 | 0 | 173.5593 | 59.3281 | 29.6109
237 | 1 | 1 | 1 | 0 | 1 | 1 | 0 | 1 | 0.003125 | 0.0015625 | 0.00078125 | 0 | 0.00019531 | 9.7656e-05 | 0 | 2.4414e-05 | 172.827 | 59.3648 | 29.6464
238 | 1 | 1 | 1 | 0 | 1 | 1 | 1 | 0 | 0.003125 | 0.0015625 | 0.00078125 | 0 | 0.00019531 | 9.7656e-05 | 4.8828e-05 | 0 | 172.1008 | 59.4014 | 29.6817
239 | 1 | 1 | 1 | 0 | 1 | 1 | 1 | 1 | 0.003125 | 0.0015625 | 0.00078125 | 0 | 0.00019531 | 9.7656e-05 | 4.8828e-05 | 2.4414e-05 | 171.3808 | 59.4377 | 29.717
240 | 1 | 1 | 1 | 1 | 0 | 0 | 0 | 0 | 0.003125 | 0.0015625 | 0.00078125 | 0.00039063 | 0 | 0 | 0 | 0 | 170.6667 | 59.474 | 29.7521
241 | 1 | 1 | 1 | 1 | 0 | 0 | 0 | 1 | 0.003125 | 0.0015625 | 0.00078125 | 0.00039063 | 0 | 0 | 0 | 2.4414e-05 | 169.9585 | 59.51 | 29.787
242 | 1 | 1 | 1 | 1 | 0 | 0 | 1 | 0 | 0.003125 | 0.0015625 | 0.00078125 | 0.00039063 | 0 | 0 | 4.8828e-05 | 0 | 169.2562 | 59.546 | 29.8218
243 | 1 | 1 | 1 | 1 | 0 | 0 | 1 | 1 | 0.003125 | 0.0015625 | 0.00078125 | 0.00039063 | 0 | 0 | 4.8828e-05 | 2.4414e-05 | 168.5597 | 59.5818 | 29.8565
244 | 1 | 1 | 1 | 1 | 0 | 1 | 0 | 0 | 0.003125 | 0.0015625 | 0.00078125 | 0.00039063 | 0 | 9.7656e-05 | 0 | 0 | 167.8689 | 59.6174 | 29.891
245 | 1 | 1 | 1 | 1 | 0 | 1 | 0 | 1 | 0.003125 | 0.0015625 | 0.00078125 | 0.00039063 | 0 | 9.7656e-05 | 0 | 2.4414e-05 | 167.1837 | 59.6529 | 29.9254
246 | 1 | 1 | 1 | 1 | 0 | 1 | 1 | 0 | 0.003125 | 0.0015625 | 0.00078125 | 0.00039063 | 0 | 9.7656e-05 | 4.8828e-05 | 0 | 166.5041 | 59.6882 | 29.9596
247 | 1 | 1 | 1 | 1 | 0 | 1 | 1 | 1 | 0.003125 | 0.0015625 | 0.00078125 | 0.00039063 | 0 | 9.7656e-05 | 4.8828e-05 | 2.4414e-05 | 165.83 | 59.7234 | 29.9938
248 | 1 | 1 | 1 | 1 | 1 | 0 | 0 | 0 | 0.003125 | 0.0015625 | 0.00078125 | 0.00039063 | 0.00019531 | 0 | 0 | 0 | 165.1613 | 59.7585 | 30.0277
249 | 1 | 1 | 1 | 1 | 1 | 0 | 0 | 1 | 0.003125 | 0.0015625 | 0.00078125 | 0.00039063 | 0.00019531 | 0 | 0 | 2.4414e-05 | 164.498 | 59.7934 | 30.0616
250 | 1 | 1 | 1 | 1 | 1 | 0 | 1 | 0 | 0.003125 | 0.0015625 | 0.00078125 | 0.00039063 | 0.00019531 | 0 | 4.8828e-05 | 0 | 163.84 | 59.8282 | 30.0953
251 | 1 | 1 | 1 | 1 | 1 | 0 | 1 | 1 | 0.003125 | 0.0015625 | 0.00078125 | 0.00039063 | 0.00019531 | 0 | 4.8828e-05 | 2.4414e-05 | 163.1873 | 59.8628 | 30.1289
252 | 1 | 1 | 1 | 1 | 1 | 1 | 0 | 0 | 0.003125 | 0.0015625 | 0.00078125 | 0.00039063 | 0.00019531 | 9.7656e-05 | 0 | 0 | 162.5397 | 59.8973 | 30.1624
253 | 1 | 1 | 1 | 1 | 1 | 1 | 0 | 1 | 0.003125 | 0.0015625 | 0.00078125 | 0.00039063 | 0.00019531 | 9.7656e-05 | 0 | 2.4414e-05 | 161.8972 | 59.9317 | 30.1957
254 | 1 | 1 | 1 | 1 | 1 | 1 | 1 | 0 | 0.003125 | 0.0015625 | 0.00078125 | 0.00039063 | 0.00019531 | 9.7656e-05 | 4.8828e-05 | 0 | 161.2598 | 59.9659 | 30.2289
255 | 1 | 1 | 1 | 1 | 1 | 1 | 1 | 1 | 0.003125 | 0.0015625 | 0.00078125 | 0.00039063 | 0.00019531 | 9.7656e-05 | 4.8828e-05 | 2.4414e-05 | 160.6275 | 60 | 30.262