## Sheet2
APOX-1 Attenuation Calculator (Dipchip Electronics 4/18/03)
Change values in yellow for lots of fun!
Fill in your resistor values here |  |  | 4 possible pass values
R1 = R12 | 10000 | Ohms (largest val) | R1 | 10000 | ohms
R10 = R11 | 7500 | Ohms(middle val) | R1 ¦¦ R10 | 4285.7143 | ohms
R37 = R36 | 3500 | Ohms (smallest val) | R1 ¦¦ R36 | 2592.5926 | ohms
R32 | 100000 | Ohms | R1 ¦¦ R10 ¦¦ R36 | 1926.6055 | ohms
R2 | 10000 | Ohms
R3 | 5000 | Ohms | min shunt resitance | 0 | ohms | (When MUTED)
R4 | 2500 | Ohms
R5 | 1250 | Ohms | max shunt resistance | 100000 | ohms
R6 | 625 | Ohms | Make sure min. input impedance matches your system
R7 | 312.5 | Ohms | min input impedance | 3853.211 | ohms
R8 | 156.25 | Ohms | max input impedance | 120000 | ohms
R9 | 78.125 | Ohms
[11 empty] | parallel ladder | [6 empty] | Differential Mode |  |  |  | Single Ended Mode
RELAY | K8 | K7 | K6 | K5 | K4 | K3 | K2 | K1 | R9 | R8 | R7 | R6 | R5 | R4 | R3 | R2 | shunt | bypass 1 | bypass 2 | bypass 3 | bypass 4 | bypass 1 | bypass 2 | bypass 3 | bypass 4
BINARY COUNT | bit7 | bit6 | bit5 | bit4 | bit3 | bit2 | bit1 | bit0 | [8 empty] | total | 0 | 0 | 0 | 0 | 0 | 0 | 0 | 0 | MUTED | (Not shown in graph)
0 | 0 | 0 | 0 | 0 | 0 | 0 | 0 | 0 | 0 | 0 | 0 | 0 | 0 | 0 | 0 | 0 | 100000 | 1.5836 | 0.71431 | 0.43909 | 0.3284 | 0.82785 | 0.3645 | 0.22232 | 0.16575
1 | 0 | 0 | 0 | 0 | 0 | 0 | 0 | 1 | 0 | 0 | 0 | 0 | 0 | 0 | 0 | 0.0001 | 9090.9091 | 10.103 | 5.7688 | 3.92 | 3.0693 | 6.4444 | 3.3548 | 2.1793 | 1.6695
2 | 0 | 0 | 0 | 0 | 0 | 0 | 1 | 0 | 0 | 0 | 0 | 0 | 0 | 0 | 0.0002 | 0 | 4761.9048 | 14.3201 | 8.9432 | 6.3983 | 5.1496 | 9.8272 | 5.5751 | 3.7754 | 2.951
3 | 0 | 0 | 0 | 0 | 0 | 0 | 1 | 1 | 0 | 0 | 0 | 0 | 0 | 0 | 0.0002 | 0.0001 | 3225.8065 | 17.1466 | 11.2628 | 8.3242 | 6.8267 | 12.2557 | 7.3418 | 5.1233 | 4.0674
4 | 0 | 0 | 0 | 0 | 0 | 1 | 0 | 0 | 0 | 0 | 0 | 0 | 0 | 0.0004 | 0 | 0 | 2439.0244 | 19.2758 | 13.0918 | 9.8996 | 8.2318 | 14.1514 | 8.8092 | 6.2898 | 5.0566
5 | 0 | 0 | 0 | 0 | 0 | 1 | 0 | 1 | 0 | 0 | 0 | 0 | 0 | 0.0004 | 0 | 0.0001 | 1960.7843 | 20.9844 | 14.6018 | 11.2326 | 9.4409 | 15.7066 | 10.0641 | 7.3181 | 5.9446
6 | 0 | 0 | 0 | 0 | 0 | 1 | 1 | 0 | 0 | 0 | 0 | 0 | 0 | 0.0004 | 0.0002 | 0 | 1639.3443 | 22.4115 | 15.8878 | 12.3881 | 10.5021 | 17.0252 | 11.1604 | 8.2374 | 6.7501
7 | 0 | 0 | 0 | 0 | 0 | 1 | 1 | 1 | 0 | 0 | 0 | 0 | 0 | 0.0004 | 0.0002 | 0.0001 | 1408.4507 | 23.6369 | 17.0077 | 13.4077 | 11.4476 | 18.1697 | 12.1338 | 9.0686 | 7.4872
8 | 0 | 0 | 0 | 0 | 1 | 0 | 0 | 0 | 0 | 0 | 0 | 0 | 0.0008 | 0 | 0 | 0 | 1234.5679 | 24.7106 | 17.9995 | 14.3201 | 12.3003 | 19.1808 | 13.0089 | 9.8272 | 8.1667
9 | 0 | 0 | 0 | 0 | 1 | 0 | 0 | 1 | 0 | 0 | 0 | 0 | 0.0008 | 0 | 0 | 0.0001 | 1098.9011 | 25.666 | 18.8897 | 15.1457 | 13.0766 | 20.0864 | 13.8039 | 10.5249 | 8.7968
10 | 0 | 0 | 0 | 0 | 1 | 0 | 1 | 0 | 0 | 0 | 0 | 0 | 0.0008 | 0 | 0.0002 | 0 | 990.099 | 26.5267 | 19.697 | 15.8996 | 13.7893 | 20.9065 | 14.5322 | 11.1706 | 9.3843
11 | 0 | 0 | 0 | 0 | 1 | 0 | 1 | 1 | 0 | 0 | 0 | 0 | 0.0008 | 0 | 0.0002 | 0.0001 | 900.9009 | 27.3098 | 20.4356 | 16.5932 | 14.4478 | 21.6557 | 15.2041 | 11.7717 | 9.9345
12 | 0 | 0 | 0 | 0 | 1 | 1 | 0 | 0 | 0 | 0 | 0 | 0 | 0.0008 | 0.0004 | 0 | 0 | 826.4463 | 28.028 | 21.1163 | 17.2356 | 15.06 | 22.3454 | 15.8278 | 12.3338 | 10.452
13 | 0 | 0 | 0 | 0 | 1 | 1 | 0 | 1 | 0 | 0 | 0 | 0 | 0.0008 | 0.0004 | 0 | 0.0001 | 763.3588 | 28.6914 | 21.7475 | 17.8336 | 15.6318 | 22.9844 | 16.4097 | 12.8617 | 10.9404
14 | 0 | 0 | 0 | 0 | 1 | 1 | 1 | 0 | 0 | 0 | 0 | 0 | 0.0008 | 0.0004 | 0.0002 | 0 | 709.2199 | 29.3077 | 22.3359 | 18.3932 | 16.1683 | 23.5795 | 16.955 | 13.3594 | 11.4027
15 | 0 | 0 | 0 | 0 | 1 | 1 | 1 | 1 | 0 | 0 | 0 | 0 | 0.0008 | 0.0004 | 0.0002 | 0.0001 | 662.2517 | 29.8831 | 22.887 | 18.9188 | 16.6736 | 24.1365 | 17.4681 | 13.8301 | 11.8417
16 | 0 | 0 | 0 | 1 | 0 | 0 | 0 | 0 | 0 | 0 | 0 | 0.0016 | 0 | 0 | 0 | 0 | 621.118 | 30.4228 | 23.4052 | 19.4145 | 17.1511 | 24.6599 | 17.9525 | 14.2767 | 12.2596
17 | 0 | 0 | 0 | 1 | 0 | 0 | 0 | 1 | 0 | 0 | 0 | 0.0016 | 0 | 0 | 0 | 0.0001 | 584.7953 | 30.9309 | 23.8943 | 19.8834 | 17.6037 | 25.1536 | 18.4114 | 14.7013 | 12.6582
18 | 0 | 0 | 0 | 1 | 0 | 0 | 1 | 0 | 0 | 0 | 0 | 0.0016 | 0 | 0 | 0.0002 | 0 | 552.4862 | 31.4109 | 24.3572 | 20.3283 | 18.0339 | 25.6207 | 18.8472 | 15.1062 | 13.0394
19 | 0 | 0 | 0 | 1 | 0 | 0 | 1 | 1 | 0 | 0 | 0 | 0.0016 | 0 | 0 | 0.0002 | 0.0001 | 523.5602 | 31.8657 | 24.7967 | 20.7515 | 18.4437 | 26.0639 | 19.2623 | 15.493 | 13.4046
20 | 0 | 0 | 0 | 1 | 0 | 1 | 0 | 0 | 0 | 0 | 0 | 0.0016 | 0 | 0.0004 | 0 | 0 | 497.5124 | 32.2979 | 25.2151 | 21.155 | 18.8352 | 26.4856 | 19.6583 | 15.8634 | 13.755
21 | 0 | 0 | 0 | 1 | 0 | 1 | 0 | 1 | 0 | 0 | 0 | 0.0016 | 0 | 0.0004 | 0 | 0.0001 | 473.9336 | 32.7097 | 25.6142 | 21.5406 | 19.2097 | 26.8878 | 20.0371 | 16.2186 | 14.0918
22 | 0 | 0 | 0 | 1 | 0 | 1 | 1 | 0 | 0 | 0 | 0 | 0.0016 | 0 | 0.0004 | 0.0002 | 0 | 452.4887 | 33.1028 | 25.9957 | 21.9098 | 19.5687 | 27.2722 | 20.4001 | 16.5598 | 14.4161
23 | 0 | 0 | 0 | 1 | 0 | 1 | 1 | 1 | 0 | 0 | 0 | 0.0016 | 0 | 0.0004 | 0.0002 | 0.0001 | 432.9004 | 33.4788 | 26.3613 | 22.264 | 19.9135 | 27.6403 | 20.7485 | 16.8882 | 14.7287
24 | 0 | 0 | 0 | 1 | 1 | 0 | 0 | 0 | 0 | 0 | 0 | 0.0016 | 0.0008 | 0 | 0 | 0 | 414.9378 | 33.8393 | 26.712 | 22.6043 | 20.2451 | 27.9935 | 21.0835 | 17.2045 | 15.0304
25 | 0 | 0 | 0 | 1 | 1 | 0 | 0 | 1 | 0 | 0 | 0 | 0.0016 | 0.0008 | 0 | 0 | 0.0001 | 398.4064 | 34.1854 | 27.0492 | 22.9317 | 20.5646 | 28.3328 | 21.406 | 17.5098 | 15.322
26 | 0 | 0 | 0 | 1 | 1 | 0 | 1 | 0 | 0 | 0 | 0 | 0.0016 | 0.0008 | 0 | 0.0002 | 0 | 383.1418 | 34.5182 | 27.3737 | 23.2473 | 20.8727 | 28.6594 | 21.717 | 17.8047 | 15.6041
27 | 0 | 0 | 0 | 1 | 1 | 0 | 1 | 1 | 0 | 0 | 0 | 0.0016 | 0.0008 | 0 | 0.0002 | 0.0001 | 369.0037 | 34.8388 | 27.6866 | 23.5518 | 21.1702 | 28.9741 | 22.0173 | 18.0899 | 15.8773
28 | 0 | 0 | 0 | 1 | 1 | 1 | 0 | 0 | 0 | 0 | 0 | 0.0016 | 0.0008 | 0.0004 | 0 | 0 | 355.8719 | 35.1479 | 27.9885 | 23.846 | 21.4579 | 29.2779 | 22.3075 | 18.366 | 16.1423
29 | 0 | 0 | 0 | 1 | 1 | 1 | 0 | 1 | 0 | 0 | 0 | 0.0016 | 0.0008 | 0.0004 | 0 | 0.0001 | 343.6426 | 35.4464 | 28.2804 | 24.1305 | 21.7363 | 29.5713 | 22.5883 | 18.6337 | 16.3993
30 | 0 | 0 | 0 | 1 | 1 | 1 | 1 | 0 | 0 | 0 | 0 | 0.0016 | 0.0008 | 0.0004 | 0.0002 | 0 | 332.2259 | 35.735 | 28.5627 | 24.406 | 22.0061 | 29.8552 | 22.8603 | 18.8933 | 16.649
31 | 0 | 0 | 0 | 1 | 1 | 1 | 1 | 1 | 0 | 0 | 0 | 0.0016 | 0.0008 | 0.0004 | 0.0002 | 0.0001 | 321.5434 | 36.0143 | 28.8361 | 24.6731 | 22.2678 | 30.1301 | 23.1241 | 19.1454 | 16.8917
32 | 0 | 0 | 1 | 0 | 0 | 0 | 0 | 0 | 0 | 0 | 0.0032 | 0 | 0 | 0 | 0 | 0 | 311.5265 | 36.285 | 29.1012 | 24.9322 | 22.5219 | 30.3966 | 23.38 | 19.3904 | 17.1278
33 | 0 | 0 | 1 | 0 | 0 | 0 | 0 | 1 | 0 | 0 | 0.0032 | 0 | 0 | 0 | 0 | 0.0001 | 302.1148 | 36.5474 | 29.3585 | 25.1837 | 22.7687 | 30.6551 | 23.6287 | 19.6287 | 17.3577
34 | 0 | 0 | 1 | 0 | 0 | 0 | 1 | 0 | 0 | 0 | 0.0032 | 0 | 0 | 0 | 0.0002 | 0 | 293.2551 | 36.8021 | 29.6084 | 25.4282 | 23.0087 | 30.9061 | 23.8704 | 19.8606 | 17.5816
35 | 0 | 0 | 1 | 0 | 0 | 0 | 1 | 1 | 0 | 0 | 0.0032 | 0 | 0 | 0 | 0.0002 | 0.0001 | 284.9003 | 37.0496 | 29.8512 | 25.666 | 23.2422 | 31.1501 | 24.1056 | 20.0864 | 17.7999
36 | 0 | 0 | 1 | 0 | 0 | 1 | 0 | 0 | 0 | 0 | 0.0032 | 0 | 0 | 0.0004 | 0 | 0 | 277.0083 | 37.2902 | 30.0875 | 25.8975 | 23.4696 | 31.3875 | 24.3346 | 20.3066 | 18.0129
37 | 0 | 0 | 1 | 0 | 0 | 1 | 0 | 1 | 0 | 0 | 0.0032 | 0 | 0 | 0.0004 | 0 | 0.0001 | 269.5418 | 37.5244 | 30.3175 | 26.1229 | 23.6912 | 31.6185 | 24.5577 | 20.5213 | 18.2207
38 | 0 | 0 | 1 | 0 | 0 | 1 | 1 | 0 | 0 | 0 | 0.0032 | 0 | 0 | 0.0004 | 0.0002 | 0 | 262.4672 | 37.7523 | 30.5415 | 26.3427 | 23.9073 | 31.8435 | 24.7753 | 20.7308 | 18.4237
39 | 0 | 0 | 1 | 0 | 0 | 1 | 1 | 1 | 0 | 0 | 0.0032 | 0 | 0 | 0.0004 | 0.0002 | 0.0001 | 255.7545 | 37.9745 | 30.76 | 26.557 | 24.1182 | 32.0629 | 24.9875 | 20.9354 | 18.6221
40 | 0 | 0 | 1 | 0 | 1 | 0 | 0 | 0 | 0 | 0 | 0.0032 | 0 | 0.0008 | 0 | 0 | 0 | 249.3766 | 38.1911 | 30.9731 | 26.7662 | 24.324 | 32.2768 | 25.1946 | 21.1353 | 18.816
41 | 0 | 0 | 1 | 0 | 1 | 0 | 0 | 1 | 0 | 0 | 0.0032 | 0 | 0.0008 | 0 | 0 | 0.0001 | 243.309 | 38.4025 | 31.181 | 26.9704 | 24.5251 | 32.4856 | 25.3969 | 21.3307 | 19.0057
42 | 0 | 0 | 1 | 0 | 1 | 0 | 1 | 0 | 0 | 0 | 0.0032 | 0 | 0.0008 | 0 | 0.0002 | 0 | 237.5297 | 38.6088 | 31.3841 | 27.17 | 24.7217 | 32.6895 | 25.5946 | 21.5217 | 19.1913
43 | 0 | 0 | 1 | 0 | 1 | 0 | 1 | 1 | 0 | 0 | 0.0032 | 0 | 0.0008 | 0 | 0.0002 | 0.0001 | 232.0186 | 38.8103 | 31.5826 | 27.365 | 24.9139 | 32.8888 | 25.788 | 21.7087 | 19.3731
44 | 0 | 0 | 1 | 0 | 1 | 1 | 0 | 0 | 0 | 0 | 0.0032 | 0 | 0.0008 | 0.0004 | 0 | 0 | 226.7574 | 39.0073 | 31.7766 | 27.5558 | 25.1019 | 33.0835 | 25.9771 | 21.8918 | 19.5511
45 | 0 | 0 | 1 | 0 | 1 | 1 | 0 | 1 | 0 | 0 | 0.0032 | 0 | 0.0008 | 0.0004 | 0 | 0.0001 | 221.7295 | 39.1999 | 31.9664 | 27.7425 | 25.286 | 33.274 | 26.1621 | 22.071 | 19.7256
46 | 0 | 0 | 1 | 0 | 1 | 1 | 1 | 0 | 0 | 0 | 0.0032 | 0 | 0.0008 | 0.0004 | 0.0002 | 0 | 216.9197 | 39.3883 | 32.1522 | 27.9253 | 25.4662 | 33.4604 | 26.3434 | 22.2466 | 19.8966
47 | 0 | 0 | 1 | 0 | 1 | 1 | 1 | 1 | 0 | 0 | 0.0032 | 0 | 0.0008 | 0.0004 | 0.0002 | 0.0001 | 212.3142 | 39.5727 | 32.334 | 28.1043 | 25.6428 | 33.6429 | 26.5209 | 22.4188 | 20.0643
48 | 0 | 0 | 1 | 1 | 0 | 0 | 0 | 0 | 0 | 0 | 0.0032 | 0.0016 | 0 | 0 | 0 | 0 | 207.9002 | 39.7533 | 32.5121 | 28.2796 | 25.8158 | 33.8216 | 26.6948 | 22.5876 | 20.2288
49 | 0 | 0 | 1 | 1 | 0 | 0 | 0 | 1 | 0 | 0 | 0.0032 | 0.0016 | 0 | 0 | 0 | 0.0001 | 203.666 | 39.9302 | 32.6867 | 28.4516 | 25.9855 | 33.9968 | 26.8654 | 22.7532 | 20.3903
50 | 0 | 0 | 1 | 1 | 0 | 0 | 1 | 0 | 0 | 0 | 0.0032 | 0.0016 | 0 | 0 | 0.0002 | 0 | 199.6008 | 40.1036 | 32.8578 | 28.6201 | 26.1519 | 34.1684 | 27.0326 | 22.9157 | 20.5489
51 | 0 | 0 | 1 | 1 | 0 | 0 | 1 | 1 | 0 | 0 | 0.0032 | 0.0016 | 0 | 0 | 0.0002 | 0.0001 | 195.6947 | 40.2736 | 33.0256 | 28.7855 | 26.3152 | 34.3368 | 27.1967 | 23.0752 | 20.7046
52 | 0 | 0 | 1 | 1 | 0 | 1 | 0 | 0 | 0 | 0 | 0.0032 | 0.0016 | 0 | 0.0004 | 0 | 0 | 191.9386 | 40.4403 | 33.1902 | 28.9478 | 26.4754 | 34.5019 | 27.3578 | 23.2318 | 20.8575
53 | 0 | 0 | 1 | 1 | 0 | 1 | 0 | 1 | 0 | 0 | 0.0032 | 0.0016 | 0 | 0.0004 | 0 | 0.0001 | 188.3239 | 40.6039 | 33.3517 | 29.1071 | 26.6328 | 34.6639 | 27.5159 | 23.3856 | 21.0078
54 | 0 | 0 | 1 | 1 | 0 | 1 | 1 | 0 | 0 | 0 | 0.0032 | 0.0016 | 0 | 0.0004 | 0.0002 | 0 | 184.8429 | 40.7645 | 33.5103 | 29.2635 | 26.7874 | 34.823 | 27.6712 | 23.5368 | 21.1556
55 | 0 | 0 | 1 | 1 | 0 | 1 | 1 | 1 | 0 | 0 | 0.0032 | 0.0016 | 0 | 0.0004 | 0.0002 | 0.0001 | 181.4882 | 40.9221 | 33.6661 | 29.4171 | 26.9393 | 34.9793 | 27.8237 | 23.6854 | 21.3008
56 | 0 | 0 | 1 | 1 | 1 | 0 | 0 | 0 | 0 | 0 | 0.0032 | 0.0016 | 0.0008 | 0 | 0 | 0 | 178.2531 | 41.0769 | 33.8191 | 29.5681 | 27.0885 | 35.1327 | 27.9737 | 23.8315 | 21.4437
57 | 0 | 0 | 1 | 1 | 1 | 0 | 0 | 1 | 0 | 0 | 0.0032 | 0.0016 | 0.0008 | 0 | 0 | 0.0001 | 175.1313 | 41.229 | 33.9695 | 29.7165 | 27.2352 | 35.2835 | 28.1211 | 23.9752 | 21.5843
58 | 0 | 0 | 1 | 1 | 1 | 0 | 1 | 0 | 0 | 0 | 0.0032 | 0.0016 | 0.0008 | 0 | 0.0002 | 0 | 172.117 | 41.3786 | 34.1173 | 29.8624 | 27.3795 | 35.4317 | 28.266 | 24.1165 | 21.7226
59 | 0 | 0 | 1 | 1 | 1 | 0 | 1 | 1 | 0 | 0 | 0.0032 | 0.0016 | 0.0008 | 0 | 0.0002 | 0.0001 | 169.2047 | 41.5255 | 34.2626 | 30.0059 | 27.5215 | 35.5775 | 28.4085 | 24.2556 | 21.8588
60 | 0 | 0 | 1 | 1 | 1 | 1 | 0 | 0 | 0 | 0 | 0.0032 | 0.0016 | 0.0008 | 0.0004 | 0 | 0 | 166.3894 | 41.6701 | 34.4055 | 30.1471 | 27.6611 | 35.7208 | 28.5488 | 24.3925 | 21.9929
61 | 0 | 0 | 1 | 1 | 1 | 1 | 0 | 1 | 0 | 0 | 0.0032 | 0.0016 | 0.0008 | 0.0004 | 0 | 0.0001 | 163.6661 | 41.8122 | 34.5462 | 30.286 | 27.7986 | 35.8618 | 28.6868 | 24.5272 | 22.1249
62 | 0 | 0 | 1 | 1 | 1 | 1 | 1 | 0 | 0 | 0 | 0.0032 | 0.0016 | 0.0008 | 0.0004 | 0.0002 | 0 | 161.0306 | 41.9521 | 34.6846 | 30.4228 | 27.9339 | 36.0006 | 28.8227 | 24.6599 | 22.2549
63 | 0 | 0 | 1 | 1 | 1 | 1 | 1 | 1 | 0 | 0 | 0.0032 | 0.0016 | 0.0008 | 0.0004 | 0.0002 | 0.0001 | 158.4786 | 42.0897 | 34.8208 | 30.5574 | 28.0671 | 36.1372 | 28.9564 | 24.7906 | 22.3831
64 | 0 | 1 | 0 | 0 | 0 | 0 | 0 | 0 | 0 | 0.0064 | 0 | 0 | 0 | 0 | 0 | 0 | 156.0062 | 42.2253 | 34.9549 | 30.6899 | 28.1984 | 36.2716 | 29.0882 | 24.9194 | 22.5093
65 | 0 | 1 | 0 | 0 | 0 | 0 | 0 | 1 | 0 | 0.0064 | 0 | 0 | 0 | 0 | 0 | 0.0001 | 153.6098 | 42.3587 | 35.087 | 30.8205 | 28.3276 | 36.404 | 29.218 | 25.0463 | 22.6338
66 | 0 | 1 | 0 | 0 | 0 | 0 | 1 | 0 | 0 | 0.0064 | 0 | 0 | 0 | 0 | 0.0002 | 0 | 151.2859 | 42.4901 | 35.2171 | 30.9491 | 28.455 | 36.5345 | 29.3458 | 25.1713 | 22.7565
67 | 0 | 1 | 0 | 0 | 0 | 0 | 1 | 1 | 0 | 0.0064 | 0 | 0 | 0 | 0 | 0.0002 | 0.0001 | 149.0313 | 42.6195 | 35.3452 | 31.0759 | 28.5805 | 36.6629 | 29.4718 | 25.2946 | 22.8775
68 | 0 | 1 | 0 | 0 | 0 | 1 | 0 | 0 | 0 | 0.0064 | 0 | 0 | 0 | 0.0004 | 0 | 0 | 146.8429 | 42.7471 | 35.4715 | 31.2008 | 28.7043 | 36.7896 | 29.596 | 25.4162 | 22.9968
69 | 0 | 1 | 0 | 0 | 0 | 1 | 0 | 1 | 0 | 0.0064 | 0 | 0 | 0 | 0.0004 | 0 | 0.0001 | 144.7178 | 42.8728 | 35.5961 | 31.3239 | 28.8263 | 36.9144 | 29.7185 | 25.536 | 23.1145
70 | 0 | 1 | 0 | 0 | 0 | 1 | 1 | 0 | 0 | 0.0064 | 0 | 0 | 0 | 0.0004 | 0.0002 | 0 | 142.6534 | 42.9967 | 35.7188 | 31.4454 | 28.9466 | 37.0374 | 29.8392 | 25.6543 | 23.2307
71 | 0 | 1 | 0 | 0 | 0 | 1 | 1 | 1 | 0 | 0.0064 | 0 | 0 | 0 | 0.0004 | 0.0002 | 0.0001 | 140.647 | 43.1189 | 35.8398 | 31.5651 | 29.0652 | 37.1587 | 29.9583 | 25.7709 | 23.3453
72 | 0 | 1 | 0 | 0 | 1 | 0 | 0 | 0 | 0 | 0.0064 | 0 | 0 | 0.0008 | 0 | 0 | 0 | 138.6963 | 43.2393 | 35.9592 | 31.6833 | 29.1823 | 37.2783 | 30.0758 | 25.8861 | 23.4584
73 | 0 | 1 | 0 | 0 | 1 | 0 | 0 | 1 | 0 | 0.0064 | 0 | 0 | 0.0008 | 0 | 0 | 0.0001 | 136.7989 | 43.3582 | 36.0769 | 31.7998 | 29.2978 | 37.3964 | 30.1917 | 25.9997 | 23.57
74 | 0 | 1 | 0 | 0 | 1 | 0 | 1 | 0 | 0 | 0.0064 | 0 | 0 | 0.0008 | 0 | 0.0002 | 0 | 134.9528 | 43.4754 | 36.1931 | 31.9148 | 29.4118 | 37.5128 | 30.3061 | 26.1118 | 23.6803
75 | 0 | 1 | 0 | 0 | 1 | 0 | 1 | 1 | 0 | 0.0064 | 0 | 0 | 0.0008 | 0 | 0.0002 | 0.0001 | 133.1558 | 43.591 | 36.3078 | 32.0283 | 29.5243 | 37.6277 | 30.419 | 26.2225 | 23.7891
76 | 0 | 1 | 0 | 0 | 1 | 1 | 0 | 0 | 0 | 0.0064 | 0 | 0 | 0.0008 | 0.0004 | 0 | 0 | 131.406 | 43.7052 | 36.4209 | 32.1404 | 29.6354 | 37.7411 | 30.5305 | 26.3318 | 23.8966
77 | 0 | 1 | 0 | 0 | 1 | 1 | 0 | 1 | 0 | 0.0064 | 0 | 0 | 0.0008 | 0.0004 | 0 | 0.0001 | 129.7017 | 43.8178 | 36.5326 | 32.251 | 29.7451 | 37.853 | 30.6405 | 26.4398 | 24.0028
78 | 0 | 1 | 0 | 0 | 1 | 1 | 1 | 0 | 0 | 0.0064 | 0 | 0 | 0.0008 | 0.0004 | 0.0002 | 0 | 128.041 | 43.9291 | 36.6429 | 32.3602 | 29.8534 | 37.9635 | 30.7492 | 26.5464 | 24.1078
79 | 0 | 1 | 0 | 0 | 1 | 1 | 1 | 1 | 0 | 0.0064 | 0 | 0 | 0.0008 | 0.0004 | 0.0002 | 0.0001 | 126.4223 | 44.0389 | 36.7518 | 32.468 | 29.9604 | 38.0727 | 30.8565 | 26.6518 | 24.2114
80 | 0 | 1 | 0 | 1 | 0 | 0 | 0 | 0 | 0 | 0.0064 | 0 | 0.0016 | 0 | 0 | 0 | 0 | 124.8439 | 44.1473 | 36.8593 | 32.5746 | 30.0661 | 38.1804 | 30.9625 | 26.7558 | 24.3139
81 | 0 | 1 | 0 | 1 | 0 | 0 | 0 | 1 | 0 | 0.0064 | 0 | 0.0016 | 0 | 0 | 0 | 0.0001 | 123.3046 | 44.2544 | 36.9655 | 32.6798 | 30.1705 | 38.2869 | 31.0673 | 26.8587 | 24.4151
82 | 0 | 1 | 0 | 1 | 0 | 0 | 1 | 0 | 0 | 0.0064 | 0 | 0.0016 | 0 | 0 | 0.0002 | 0 | 121.8027 | 44.3602 | 37.0705 | 32.7838 | 30.2736 | 38.392 | 31.1707 | 26.9603 | 24.5152
83 | 0 | 1 | 0 | 1 | 0 | 0 | 1 | 1 | 0 | 0.0064 | 0 | 0.0016 | 0 | 0 | 0.0002 | 0.0001 | 120.3369 | 44.4647 | 37.1742 | 32.8866 | 30.3756 | 38.4959 | 31.273 | 27.0608 | 24.6141
84 | 0 | 1 | 0 | 1 | 0 | 1 | 0 | 0 | 0 | 0.0064 | 0 | 0.0016 | 0 | 0.0004 | 0 | 0 | 118.9061 | 44.568 | 37.2766 | 32.9881 | 30.4764 | 38.5986 | 31.3741 | 27.1601 | 24.712
85 | 0 | 1 | 0 | 1 | 0 | 1 | 0 | 1 | 0 | 0.0064 | 0 | 0.0016 | 0 | 0.0004 | 0 | 0.0001 | 117.5088 | 44.6701 | 37.3779 | 33.0885 | 30.576 | 38.7001 | 31.474 | 27.2583 | 24.8087
86 | 0 | 1 | 0 | 1 | 0 | 1 | 1 | 0 | 0 | 0.0064 | 0 | 0.0016 | 0 | 0.0004 | 0.0002 | 0 | 116.144 | 44.771 | 37.478 | 33.1878 | 30.6745 | 38.8004 | 31.5728 | 27.3554 | 24.9044
87 | 0 | 1 | 0 | 1 | 0 | 1 | 1 | 1 | 0 | 0.0064 | 0 | 0.0016 | 0 | 0.0004 | 0.0002 | 0.0001 | 114.8106 | 44.8707 | 37.577 | 33.2859 | 30.7718 | 38.8995 | 31.6705 | 27.4514 | 24.999
88 | 0 | 1 | 0 | 1 | 1 | 0 | 0 | 0 | 0 | 0.0064 | 0 | 0.0016 | 0.0008 | 0 | 0 | 0 | 113.5074 | 44.9693 | 37.6749 | 33.3829 | 30.8681 | 38.9976 | 31.767 | 27.5464 | 25.0926
89 | 0 | 1 | 0 | 1 | 1 | 0 | 0 | 1 | 0 | 0.0064 | 0 | 0.0016 | 0.0008 | 0 | 0 | 0.0001 | 112.2334 | 45.0668 | 37.7716 | 33.4788 | 30.9634 | 39.0945 | 31.8626 | 27.6403 | 25.1852
90 | 0 | 1 | 0 | 1 | 1 | 0 | 1 | 0 | 0 | 0.0064 | 0 | 0.0016 | 0.0008 | 0 | 0.0002 | 0 | 110.9878 | 45.1632 | 37.8673 | 33.5737 | 31.0576 | 39.1904 | 31.957 | 27.7333 | 25.2768
91 | 0 | 1 | 0 | 1 | 1 | 0 | 1 | 1 | 0 | 0.0064 | 0 | 0.0016 | 0.0008 | 0 | 0.0002 | 0.0001 | 109.7695 | 45.2585 | 37.962 | 33.6676 | 31.1508 | 39.2852 | 32.0505 | 27.8252 | 25.3675
92 | 0 | 1 | 0 | 1 | 1 | 1 | 0 | 0 | 0 | 0.0064 | 0 | 0.0016 | 0.0008 | 0.0004 | 0 | 0 | 108.5776 | 45.3528 | 38.0556 | 33.7605 | 31.243 | 39.379 | 32.143 | 27.9162 | 25.4573
93 | 0 | 1 | 0 | 1 | 1 | 1 | 0 | 1 | 0 | 0.0064 | 0 | 0.0016 | 0.0008 | 0.0004 | 0 | 0.0001 | 107.4114 | 45.4461 | 38.1482 | 33.8524 | 31.3343 | 39.4718 | 32.2345 | 28.0063 | 25.5461
94 | 0 | 1 | 0 | 1 | 1 | 1 | 1 | 0 | 0 | 0.0064 | 0 | 0.0016 | 0.0008 | 0.0004 | 0.0002 | 0 | 106.2699 | 45.5384 | 38.2399 | 33.9433 | 31.4246 | 39.5636 | 32.325 | 28.0954 | 25.634
95 | 0 | 1 | 0 | 1 | 1 | 1 | 1 | 1 | 0 | 0.0064 | 0 | 0.0016 | 0.0008 | 0.0004 | 0.0002 | 0.0001 | 105.1525 | 45.6298 | 38.3306 | 34.0333 | 31.5139 | 39.6545 | 32.4146 | 28.1836 | 25.721
96 | 0 | 1 | 1 | 0 | 0 | 0 | 0 | 0 | 0 | 0.0064 | 0.0032 | 0 | 0 | 0 | 0 | 0 | 104.0583 | 45.7201 | 38.4203 | 34.1223 | 31.6024 | 39.7444 | 32.5033 | 28.271 | 25.8072
97 | 0 | 1 | 1 | 0 | 0 | 0 | 0 | 1 | 0 | 0.0064 | 0.0032 | 0 | 0 | 0 | 0 | 0.0001 | 102.9866 | 45.8096 | 38.5092 | 34.2105 | 31.6899 | 39.8334 | 32.5911 | 28.3574 | 25.8926
98 | 0 | 1 | 1 | 0 | 0 | 0 | 1 | 0 | 0 | 0.0064 | 0.0032 | 0 | 0 | 0 | 0.0002 | 0 | 101.9368 | 45.8981 | 38.5971 | 34.2978 | 31.7766 | 39.9215 | 32.678 | 28.443 | 25.9771
99 | 0 | 1 | 1 | 0 | 0 | 0 | 1 | 1 | 0 | 0.0064 | 0.0032 | 0 | 0 | 0 | 0.0002 | 0.0001 | 100.9082 | 45.9858 | 38.6842 | 34.3842 | 31.8625 | 40.0087 | 32.7641 | 28.5278 | 26.0607
100 | 0 | 1 | 1 | 0 | 0 | 1 | 0 | 0 | 0 | 0.0064 | 0.0032 | 0 | 0 | 0.0004 | 0 | 0 | 99.9001 | 46.0726 | 38.7704 | 34.4697 | 31.9475 | 40.095 | 32.8493 | 28.6118 | 26.1436
101 | 0 | 1 | 1 | 0 | 0 | 1 | 0 | 1 | 0 | 0.0064 | 0.0032 | 0 | 0 | 0.0004 | 0 | 0.0001 | 98.912 | 46.1585 | 38.8557 | 34.5544 | 32.0316 | 40.1805 | 32.9337 | 28.6949 | 26.2257
102 | 0 | 1 | 1 | 0 | 0 | 1 | 1 | 0 | 0 | 0.0064 | 0.0032 | 0 | 0 | 0.0004 | 0.0002 | 0 | 97.9432 | 46.2435 | 38.9403 | 34.6383 | 32.115 | 40.2652 | 33.0172 | 28.7773 | 26.3071
103 | 0 | 1 | 1 | 0 | 0 | 1 | 1 | 1 | 0 | 0.0064 | 0.0032 | 0 | 0 | 0.0004 | 0.0002 | 0.0001 | 96.9932 | 46.3278 | 39.024 | 34.7214 | 32.1976 | 40.349 | 33.1 | 28.8589 | 26.3877
104 | 0 | 1 | 1 | 0 | 1 | 0 | 0 | 0 | 0 | 0.0064 | 0.0032 | 0 | 0.0008 | 0 | 0 | 0 | 96.0615 | 46.4112 | 39.1069 | 34.8037 | 32.2794 | 40.4321 | 33.182 | 28.9397 | 26.4675
105 | 0 | 1 | 1 | 0 | 1 | 0 | 0 | 1 | 0 | 0.0064 | 0.0032 | 0 | 0.0008 | 0 | 0 | 0.0001 | 95.1475 | 46.4939 | 39.189 | 34.8853 | 32.3604 | 40.5143 | 33.2632 | 29.0198 | 26.5466
106 | 0 | 1 | 1 | 0 | 1 | 0 | 1 | 0 | 0 | 0.0064 | 0.0032 | 0 | 0.0008 | 0 | 0.0002 | 0 | 94.2507 | 46.5757 | 39.2704 | 34.9661 | 32.4407 | 40.5958 | 33.3437 | 29.0992 | 26.625
107 | 0 | 1 | 1 | 0 | 1 | 0 | 1 | 1 | 0 | 0.0064 | 0.0032 | 0 | 0.0008 | 0 | 0.0002 | 0.0001 | 93.3707 | 46.6568 | 39.351 | 35.0461 | 32.5202 | 40.6765 | 33.4235 | 29.1778 | 26.7027
108 | 0 | 1 | 1 | 0 | 1 | 1 | 0 | 0 | 0 | 0.0064 | 0.0032 | 0 | 0.0008 | 0.0004 | 0 | 0 | 92.5069 | 46.7372 | 39.4308 | 35.1254 | 32.599 | 40.7565 | 33.5025 | 29.2557 | 26.7797
109 | 0 | 1 | 1 | 0 | 1 | 1 | 0 | 1 | 0 | 0.0064 | 0.0032 | 0 | 0.0008 | 0.0004 | 0 | 0.0001 | 91.659 | 46.8168 | 39.5099 | 35.204 | 32.6771 | 40.8357 | 33.5808 | 29.333 | 26.8561
110 | 0 | 1 | 1 | 0 | 1 | 1 | 1 | 0 | 0 | 0.0064 | 0.0032 | 0 | 0.0008 | 0.0004 | 0.0002 | 0 | 90.8265 | 46.8957 | 39.5884 | 35.2819 | 32.7546 | 40.9143 | 33.6584 | 29.4095 | 26.9317
111 | 0 | 1 | 1 | 0 | 1 | 1 | 1 | 1 | 0 | 0.0064 | 0.0032 | 0 | 0.0008 | 0.0004 | 0.0002 | 0.0001 | 90.009 | 46.9739 | 39.6661 | 35.3591 | 32.8313 | 40.9921 | 33.7353 | 29.4854 | 27.0067
112 | 0 | 1 | 1 | 1 | 0 | 0 | 0 | 0 | 0 | 0.0064 | 0.0032 | 0.0016 | 0 | 0 | 0 | 0 | 89.2061 | 47.0514 | 39.7431 | 35.4356 | 32.9074 | 41.0693 | 33.8115 | 29.5606 | 27.0811
113 | 0 | 1 | 1 | 1 | 0 | 0 | 0 | 1 | 0 | 0.0064 | 0.0032 | 0.0016 | 0 | 0 | 0 | 0.0001 | 88.4173 | 47.1282 | 39.8195 | 35.5114 | 32.9828 | 41.1457 | 33.8871 | 29.6352 | 27.1549
114 | 0 | 1 | 1 | 1 | 0 | 0 | 1 | 0 | 0 | 0.0064 | 0.0032 | 0.0016 | 0 | 0 | 0.0002 | 0 | 87.6424 | 47.2043 | 39.8951 | 35.5866 | 33.0575 | 41.2215 | 33.962 | 29.7092 | 27.228
115 | 0 | 1 | 1 | 1 | 0 | 0 | 1 | 1 | 0 | 0.0064 | 0.0032 | 0.0016 | 0 | 0 | 0.0002 | 0.0001 | 86.881 | 47.2798 | 39.9702 | 35.6611 | 33.1316 | 41.2966 | 34.0363 | 29.7825 | 27.3005
116 | 0 | 1 | 1 | 1 | 0 | 1 | 0 | 0 | 0 | 0.0064 | 0.0032 | 0.0016 | 0 | 0.0004 | 0 | 0 | 86.1326 | 47.3546 | 40.0446 | 35.735 | 33.2051 | 41.3711 | 34.1099 | 29.8552 | 27.3724
117 | 0 | 1 | 1 | 1 | 0 | 1 | 0 | 1 | 0 | 0.0064 | 0.0032 | 0.0016 | 0 | 0.0004 | 0 | 0.0001 | 85.3971 | 47.4287 | 40.1183 | 35.8083 | 33.278 | 41.445 | 34.183 | 29.9273 | 27.4437
118 | 0 | 1 | 1 | 1 | 0 | 1 | 1 | 0 | 0 | 0.0064 | 0.0032 | 0.0016 | 0 | 0.0004 | 0.0002 | 0 | 84.674 | 47.5023 | 40.1914 | 35.881 | 33.3503 | 41.5182 | 34.2554 | 29.9988 | 27.5144
119 | 0 | 1 | 1 | 1 | 0 | 1 | 1 | 1 | 0 | 0.0064 | 0.0032 | 0.0016 | 0 | 0.0004 | 0.0002 | 0.0001 | 83.9631 | 47.5752 | 40.264 | 35.953 | 33.4219 | 41.5909 | 34.3272 | 30.0698 | 27.5846
120 | 0 | 1 | 1 | 1 | 1 | 0 | 0 | 0 | 0 | 0.0064 | 0.0032 | 0.0016 | 0.0008 | 0 | 0 | 0 | 83.2639 | 47.6475 | 40.3359 | 36.0245 | 33.493 | 41.6629 | 34.3985 | 30.1401 | 27.6542
121 | 0 | 1 | 1 | 1 | 1 | 0 | 0 | 1 | 0 | 0.0064 | 0.0032 | 0.0016 | 0.0008 | 0 | 0 | 0.0001 | 82.5764 | 47.7193 | 40.4072 | 36.0954 | 33.5635 | 41.7343 | 34.4691 | 30.2099 | 27.7233
122 | 0 | 1 | 1 | 1 | 1 | 0 | 1 | 0 | 0 | 0.0064 | 0.0032 | 0.0016 | 0.0008 | 0 | 0.0002 | 0 | 81.9001 | 47.7904 | 40.478 | 36.1657 | 33.6335 | 41.8052 | 34.5392 | 30.2791 | 27.7918
123 | 0 | 1 | 1 | 1 | 1 | 0 | 1 | 1 | 0 | 0.0064 | 0.0032 | 0.0016 | 0.0008 | 0 | 0.0002 | 0.0001 | 81.2348 | 47.861 | 40.5482 | 36.2355 | 33.7028 | 41.8754 | 34.6087 | 30.3478 | 27.8597
124 | 0 | 1 | 1 | 1 | 1 | 1 | 0 | 0 | 0 | 0.0064 | 0.0032 | 0.0016 | 0.0008 | 0.0004 | 0 | 0 | 80.5802 | 47.931 | 40.6178 | 36.3047 | 33.7717 | 41.9451 | 34.6777 | 30.416 | 27.9272
125 | 0 | 1 | 1 | 1 | 1 | 1 | 0 | 1 | 0 | 0.0064 | 0.0032 | 0.0016 | 0.0008 | 0.0004 | 0 | 0.0001 | 79.9361 | 48.0004 | 40.6868 | 36.3733 | 33.8399 | 42.0143 | 34.7461 | 30.4836 | 27.9941
126 | 0 | 1 | 1 | 1 | 1 | 1 | 1 | 0 | 0 | 0.0064 | 0.0032 | 0.0016 | 0.0008 | 0.0004 | 0.0002 | 0 | 79.3021 | 48.0693 | 40.7554 | 36.4414 | 33.9077 | 42.0829 | 34.814 | 30.5507 | 28.0605
127 | 0 | 1 | 1 | 1 | 1 | 1 | 1 | 1 | 0 | 0.0064 | 0.0032 | 0.0016 | 0.0008 | 0.0004 | 0.0002 | 0.0001 | 78.6782 | 48.1376 | 40.8233 | 36.509 | 33.9749 | 42.151 | 34.8814 | 30.6173 | 28.1264
128 | 1 | 0 | 0 | 0 | 0 | 0 | 0 | 0 | 0.0128 | 0 | 0 | 0 | 0 | 0 | 0 | 0 | 78.064 | 48.2054 | 40.8908 | 36.5761 | 34.0417 | 42.2185 | 34.9482 | 30.6833 | 28.1918
129 | 1 | 0 | 0 | 0 | 0 | 0 | 0 | 1 | 0.0128 | 0 | 0 | 0 | 0 | 0 | 0 | 0.0001 | 77.4593 | 48.2727 | 40.9577 | 36.6426 | 34.1079 | 42.2855 | 35.0146 | 30.7489 | 28.2568
130 | 1 | 0 | 0 | 0 | 0 | 0 | 1 | 0 | 0.0128 | 0 | 0 | 0 | 0 | 0 | 0.0002 | 0 | 76.864 | 48.3395 | 41.0242 | 36.7086 | 34.1736 | 42.3521 | 35.0804 | 30.814 | 28.3212
131 | 1 | 0 | 0 | 0 | 0 | 0 | 1 | 1 | 0.0128 | 0 | 0 | 0 | 0 | 0 | 0.0002 | 0.0001 | 76.2777 | 48.4057 | 41.0901 | 36.7742 | 34.2388 | 42.4181 | 35.1458 | 30.8786 | 28.3852
132 | 1 | 0 | 0 | 0 | 0 | 1 | 0 | 0 | 0.0128 | 0 | 0 | 0 | 0 | 0.0004 | 0 | 0 | 75.7002 | 48.4715 | 41.1555 | 36.8392 | 34.3035 | 42.4836 | 35.2106 | 30.9427 | 28.4487
133 | 1 | 0 | 0 | 0 | 0 | 1 | 0 | 1 | 0.0128 | 0 | 0 | 0 | 0 | 0.0004 | 0 | 0.0001 | 75.1315 | 48.5367 | 41.2204 | 36.9038 | 34.3677 | 42.5486 | 35.275 | 31.0064 | 28.5117
134 | 1 | 0 | 0 | 0 | 0 | 1 | 1 | 0 | 0.0128 | 0 | 0 | 0 | 0 | 0.0004 | 0.0002 | 0 | 74.5712 | 48.6015 | 41.2849 | 36.9679 | 34.4315 | 42.6131 | 35.3389 | 31.0696 | 28.5743
135 | 1 | 0 | 0 | 0 | 0 | 1 | 1 | 1 | 0.0128 | 0 | 0 | 0 | 0 | 0.0004 | 0.0002 | 0.0001 | 74.0192 | 48.6658 | 41.3489 | 37.0315 | 34.4948 | 42.6772 | 35.4023 | 31.1323 | 28.6364
136 | 1 | 0 | 0 | 0 | 1 | 0 | 0 | 0 | 0.0128 | 0 | 0 | 0 | 0.0008 | 0 | 0 | 0 | 73.4754 | 48.7296 | 41.4124 | 37.0947 | 34.5577 | 42.7407 | 35.4653 | 31.1946 | 28.6981
137 | 1 | 0 | 0 | 0 | 1 | 0 | 0 | 1 | 0.0128 | 0 | 0 | 0 | 0.0008 | 0 | 0 | 0.0001 | 72.9395 | 48.793 | 41.4754 | 37.1574 | 34.6201 | 42.8039 | 35.5278 | 31.2564 | 28.7594
138 | 1 | 0 | 0 | 0 | 1 | 0 | 1 | 0 | 0.0128 | 0 | 0 | 0 | 0.0008 | 0 | 0.0002 | 0 | 72.4113 | 48.8559 | 41.538 | 37.2196 | 34.682 | 42.8665 | 35.5899 | 31.3178 | 28.8202
139 | 1 | 0 | 0 | 0 | 1 | 0 | 1 | 1 | 0.0128 | 0 | 0 | 0 | 0.0008 | 0 | 0.0002 | 0.0001 | 71.8907 | 48.9183 | 41.6002 | 37.2814 | 34.7436 | 42.9288 | 35.6515 | 31.3788 | 28.8806
140 | 1 | 0 | 0 | 0 | 1 | 1 | 0 | 0 | 0.0128 | 0 | 0 | 0 | 0.0008 | 0.0004 | 0 | 0 | 71.3776 | 48.9803 | 41.6619 | 37.3428 | 34.8046 | 42.9905 | 35.7127 | 31.4393 | 28.9406
141 | 1 | 0 | 0 | 0 | 1 | 1 | 0 | 1 | 0.0128 | 0 | 0 | 0 | 0.0008 | 0.0004 | 0 | 0.0001 | 70.8717 | 49.0419 | 41.7231 | 37.4037 | 34.8653 | 43.0519 | 35.7735 | 31.4995 | 29.0002
142 | 1 | 0 | 0 | 0 | 1 | 1 | 1 | 0 | 0.0128 | 0 | 0 | 0 | 0.0008 | 0.0004 | 0.0002 | 0 | 70.373 | 49.103 | 41.784 | 37.4643 | 34.9255 | 43.1128 | 35.8338 | 31.5592 | 29.0593
143 | 1 | 0 | 0 | 0 | 1 | 1 | 1 | 1 | 0.0128 | 0 | 0 | 0 | 0.0008 | 0.0004 | 0.0002 | 0.0001 | 69.8812 | 49.1637 | 41.8444 | 37.5244 | 34.9854 | 43.1733 | 35.8937 | 31.6185 | 29.1181
144 | 1 | 0 | 0 | 1 | 0 | 0 | 0 | 0 | 0.0128 | 0 | 0 | 0.0016 | 0 | 0 | 0 | 0 | 69.3963 | 49.224 | 41.9044 | 37.584 | 35.0448 | 43.2333 | 35.9533 | 31.6774 | 29.1765
145 | 1 | 0 | 0 | 1 | 0 | 0 | 0 | 1 | 0.0128 | 0 | 0 | 0.0016 | 0 | 0 | 0 | 0.0001 | 68.918 | 49.2838 | 41.964 | 37.6433 | 35.1038 | 43.293 | 36.0124 | 31.7359 | 29.2345
146 | 1 | 0 | 0 | 1 | 0 | 0 | 1 | 0 | 0.0128 | 0 | 0 | 0.0016 | 0 | 0 | 0.0002 | 0 | 68.4463 | 49.3433 | 42.0232 | 37.7022 | 35.1624 | 43.3523 | 36.0711 | 31.794 | 29.2921
147 | 1 | 0 | 0 | 1 | 0 | 0 | 1 | 1 | 0.0128 | 0 | 0 | 0.0016 | 0 | 0 | 0.0002 | 0.0001 | 67.981 | 49.4023 | 42.0819 | 37.7607 | 35.2206 | 43.4111 | 36.1294 | 31.8518 | 29.3493
148 | 1 | 0 | 0 | 1 | 0 | 1 | 0 | 0 | 0.0128 | 0 | 0 | 0.0016 | 0 | 0.0004 | 0 | 0 | 67.5219 | 49.461 | 42.1403 | 37.8188 | 35.2784 | 43.4696 | 36.1873 | 31.9091 | 29.4062
149 | 1 | 0 | 0 | 1 | 0 | 1 | 0 | 1 | 0.0128 | 0 | 0 | 0.0016 | 0 | 0.0004 | 0 | 0.0001 | 67.0691 | 49.5192 | 42.1983 | 37.8765 | 35.3359 | 43.5276 | 36.2449 | 31.9661 | 29.4626
150 | 1 | 0 | 0 | 1 | 0 | 1 | 1 | 0 | 0.0128 | 0 | 0 | 0.0016 | 0 | 0.0004 | 0.0002 | 0 | 66.6223 | 49.5771 | 42.2559 | 37.9338 | 35.393 | 43.5853 | 36.3021 | 32.0227 | 29.5188
151 | 1 | 0 | 0 | 1 | 0 | 1 | 1 | 1 | 0.0128 | 0 | 0 | 0.0016 | 0 | 0.0004 | 0.0002 | 0.0001 | 66.1813 | 49.6346 | 42.3132 | 37.9907 | 35.4497 | 43.6426 | 36.3589 | 32.0789 | 29.5745
152 | 1 | 0 | 0 | 1 | 1 | 0 | 0 | 0 | 0.0128 | 0 | 0 | 0.0016 | 0.0008 | 0 | 0 | 0 | 65.7462 | 49.6917 | 42.37 | 38.0473 | 35.506 | 43.6995 | 36.4153 | 32.1348 | 29.6299
153 | 1 | 0 | 0 | 1 | 1 | 0 | 0 | 1 | 0.0128 | 0 | 0 | 0.0016 | 0.0008 | 0 | 0 | 0.0001 | 65.3168 | 49.7484 | 42.4265 | 38.1035 | 35.562 | 43.7561 | 36.4713 | 32.1903 | 29.685
154 | 1 | 0 | 0 | 1 | 1 | 0 | 1 | 0 | 0.0128 | 0 | 0 | 0.0016 | 0.0008 | 0 | 0.0002 | 0 | 64.8929 | 49.8048 | 42.4826 | 38.1594 | 35.6176 | 43.8122 | 36.5271 | 32.2455 | 29.7397
155 | 1 | 0 | 0 | 1 | 1 | 0 | 1 | 1 | 0.0128 | 0 | 0 | 0.0016 | 0.0008 | 0 | 0.0002 | 0.0001 | 64.4745 | 49.8608 | 42.5384 | 38.2149 | 35.6728 | 43.8681 | 36.5824 | 32.3003 | 29.794
156 | 1 | 0 | 0 | 1 | 1 | 1 | 0 | 0 | 0.0128 | 0 | 0 | 0.0016 | 0.0008 | 0.0004 | 0 | 0 | 64.0615 | 49.9164 | 42.5938 | 38.27 | 35.7277 | 43.9235 | 36.6374 | 32.3548 | 29.848
157 | 1 | 0 | 0 | 1 | 1 | 1 | 0 | 1 | 0.0128 | 0 | 0 | 0.0016 | 0.0008 | 0.0004 | 0 | 0.0001 | 63.6537 | 49.9717 | 42.6489 | 38.3248 | 35.7823 | 43.9786 | 36.692 | 32.4089 | 29.9017
158 | 1 | 0 | 0 | 1 | 1 | 1 | 1 | 0 | 0.0128 | 0 | 0 | 0.0016 | 0.0008 | 0.0004 | 0.0002 | 0 | 63.2511 | 50.0267 | 42.7036 | 38.3792 | 35.8365 | 44.0334 | 36.7464 | 32.4627 | 29.9551
159 | 1 | 0 | 0 | 1 | 1 | 1 | 1 | 1 | 0.0128 | 0 | 0 | 0.0016 | 0.0008 | 0.0004 | 0.0002 | 0.0001 | 62.8536 | 50.0813 | 42.7579 | 38.4333 | 35.8904 | 44.0878 | 36.8003 | 32.5162 | 30.0081
160 | 1 | 0 | 1 | 0 | 0 | 0 | 0 | 0 | 0.0128 | 0 | 0.0032 | 0 | 0 | 0 | 0 | 0 | 62.461 | 50.1355 | 42.812 | 38.4871 | 35.944 | 44.1419 | 36.854 | 32.5693 | 30.0608
161 | 1 | 0 | 1 | 0 | 0 | 0 | 0 | 1 | 0.0128 | 0 | 0.0032 | 0 | 0 | 0 | 0 | 0.0001 | 62.0732 | 50.1894 | 42.8657 | 38.5406 | 35.9972 | 44.1957 | 36.9073 | 32.6221 | 30.1132
162 | 1 | 0 | 1 | 0 | 0 | 0 | 1 | 0 | 0.0128 | 0 | 0.0032 | 0 | 0 | 0 | 0.0002 | 0 | 61.6903 | 50.243 | 42.919 | 38.5937 | 36.0501 | 44.2491 | 36.9603 | 32.6746 | 30.1653
163 | 1 | 0 | 1 | 0 | 0 | 0 | 1 | 1 | 0.0128 | 0 | 0.0032 | 0 | 0 | 0 | 0.0002 | 0.0001 | 61.3121 | 50.2963 | 42.9721 | 38.6465 | 36.1027 | 44.3022 | 37.0129 | 32.7268 | 30.217
164 | 1 | 0 | 1 | 0 | 0 | 1 | 0 | 0 | 0.0128 | 0 | 0.0032 | 0 | 0 | 0.0004 | 0 | 0 | 60.9385 | 50.3492 | 43.0248 | 38.6989 | 36.1549 | 44.3549 | 37.0653 | 32.7787 | 30.2685
165 | 1 | 0 | 1 | 0 | 0 | 1 | 0 | 1 | 0.0128 | 0 | 0.0032 | 0 | 0 | 0.0004 | 0 | 0.0001 | 60.5694 | 50.4018 | 43.0772 | 38.7511 | 36.2069 | 44.4074 | 37.1173 | 32.8302 | 30.3197
166 | 1 | 0 | 1 | 0 | 0 | 1 | 1 | 0 | 0.0128 | 0 | 0.0032 | 0 | 0 | 0.0004 | 0.0002 | 0 | 60.2047 | 50.4541 | 43.1293 | 38.8029 | 36.2585 | 44.4595 | 37.169 | 32.8815 | 30.3705
167 | 1 | 0 | 1 | 0 | 0 | 1 | 1 | 1 | 0.0128 | 0 | 0.0032 | 0 | 0 | 0.0004 | 0.0002 | 0.0001 | 59.8444 | 50.5061 | 43.181 | 38.8545 | 36.3098 | 44.5114 | 37.2204 | 32.9324 | 30.4211
168 | 1 | 0 | 1 | 0 | 1 | 0 | 0 | 0 | 0.0128 | 0 | 0.0032 | 0 | 0.0008 | 0 | 0 | 0 | 59.4884 | 50.5578 | 43.2325 | 38.9057 | 36.3609 | 44.5629 | 37.2716 | 32.9831 | 30.4713
169 | 1 | 0 | 1 | 0 | 1 | 0 | 0 | 1 | 0.0128 | 0 | 0.0032 | 0 | 0.0008 | 0 | 0 | 0.0001 | 59.1366 | 50.6091 | 43.2837 | 38.9567 | 36.4116 | 44.6141 | 37.3224 | 33.0335 | 30.5213
170 | 1 | 0 | 1 | 0 | 1 | 0 | 1 | 0 | 0.0128 | 0 | 0.0032 | 0 | 0.0008 | 0 | 0.0002 | 0 | 58.7889 | 50.6602 | 43.3345 | 39.0073 | 36.4621 | 44.665 | 37.3729 | 33.0835 | 30.571
171 | 1 | 0 | 1 | 0 | 1 | 0 | 1 | 1 | 0.0128 | 0 | 0.0032 | 0 | 0.0008 | 0 | 0.0002 | 0.0001 | 58.4454 | 50.7109 | 43.3851 | 39.0576 | 36.5122 | 44.7156 | 37.4231 | 33.1333 | 30.6204
172 | 1 | 0 | 1 | 0 | 1 | 1 | 0 | 0 | 0.0128 | 0 | 0.0032 | 0 | 0.0008 | 0.0004 | 0 | 0 | 58.1058 | 50.7614 | 43.4354 | 39.1077 | 36.5621 | 44.7659 | 37.4731 | 33.1828 | 30.6696
173 | 1 | 0 | 1 | 0 | 1 | 1 | 0 | 1 | 0.0128 | 0 | 0.0032 | 0 | 0.0008 | 0.0004 | 0 | 0.0001 | 57.7701 | 50.8116 | 43.4854 | 39.1575 | 36.6117 | 44.816 | 37.5227 | 33.232 | 30.7184
174 | 1 | 0 | 1 | 0 | 1 | 1 | 1 | 0 | 0.0128 | 0 | 0.0032 | 0 | 0.0008 | 0.0004 | 0.0002 | 0 | 57.4383 | 50.8615 | 43.5351 | 39.2069 | 36.661 | 44.8657 | 37.5721 | 33.281 | 30.767
175 | 1 | 0 | 1 | 0 | 1 | 1 | 1 | 1 | 0.0128 | 0 | 0.0032 | 0 | 0.0008 | 0.0004 | 0.0002 | 0.0001 | 57.1102 | 50.9111 | 43.5845 | 39.2562 | 36.71 | 44.9152 | 37.6212 | 33.3297 | 30.8153
176 | 1 | 0 | 1 | 1 | 0 | 0 | 0 | 0 | 0.0128 | 0 | 0.0032 | 0.0016 | 0 | 0 | 0 | 0 | 56.7859 | 50.9604 | 43.6336 | 39.3051 | 36.7587 | 44.9644 | 37.67 | 33.3781 | 30.8634
177 | 1 | 0 | 1 | 1 | 0 | 0 | 0 | 1 | 0.0128 | 0 | 0.0032 | 0.0016 | 0 | 0 | 0 | 0.0001 | 56.4653 | 51.0095 | 43.6825 | 39.3537 | 36.8072 | 45.0133 | 37.7185 | 33.4262 | 30.9111
178 | 1 | 0 | 1 | 1 | 0 | 0 | 1 | 0 | 0.0128 | 0 | 0.0032 | 0.0016 | 0 | 0 | 0.0002 | 0 | 56.1482 | 51.0582 | 43.7311 | 39.4021 | 36.8554 | 45.0619 | 37.7668 | 33.4741 | 30.9587
179 | 1 | 0 | 1 | 1 | 0 | 0 | 1 | 1 | 0.0128 | 0 | 0.0032 | 0.0016 | 0 | 0 | 0.0002 | 0.0001 | 55.8347 | 51.1067 | 43.7794 | 39.4502 | 36.9033 | 45.1103 | 37.8148 | 33.5217 | 31.0059
180 | 1 | 0 | 1 | 1 | 0 | 1 | 0 | 0 | 0.0128 | 0 | 0.0032 | 0.0016 | 0 | 0.0004 | 0 | 0 | 55.5247 | 51.155 | 43.8274 | 39.4981 | 36.951 | 45.1584 | 37.8625 | 33.569 | 31.0529
181 | 1 | 0 | 1 | 1 | 0 | 1 | 0 | 1 | 0.0128 | 0 | 0.0032 | 0.0016 | 0 | 0.0004 | 0 | 0.0001 | 55.2181 | 51.2029 | 43.8752 | 39.5457 | 36.9984 | 45.2062 | 37.91 | 33.6161 | 31.0997
182 | 1 | 0 | 1 | 1 | 0 | 1 | 1 | 0 | 0.0128 | 0 | 0.0032 | 0.0016 | 0 | 0.0004 | 0.0002 | 0 | 54.9149 | 51.2506 | 43.9227 | 39.593 | 37.0456 | 45.2538 | 37.9573 | 33.6629 | 31.1462
183 | 1 | 0 | 1 | 1 | 0 | 1 | 1 | 1 | 0.0128 | 0 | 0.0032 | 0.0016 | 0 | 0.0004 | 0.0002 | 0.0001 | 54.615 | 51.2981 | 43.97 | 39.6401 | 37.0925 | 45.3011 | 38.0042 | 33.7095 | 31.1924
184 | 1 | 0 | 1 | 1 | 1 | 0 | 0 | 0 | 0.0128 | 0 | 0.0032 | 0.0016 | 0.0008 | 0 | 0 | 0 | 54.3183 | 51.3452 | 44.017 | 39.6869 | 37.1391 | 45.3481 | 38.0509 | 33.7559 | 31.2384
185 | 1 | 0 | 1 | 1 | 1 | 0 | 0 | 1 | 0.0128 | 0 | 0.0032 | 0.0016 | 0.0008 | 0 | 0 | 0.0001 | 54.0249 | 51.3922 | 44.0638 | 39.7334 | 37.1855 | 45.3949 | 38.0974 | 33.802 | 31.2842
186 | 1 | 0 | 1 | 1 | 1 | 0 | 1 | 0 | 0.0128 | 0 | 0.0032 | 0.0016 | 0.0008 | 0 | 0.0002 | 0 | 53.7346 | 51.4388 | 44.1103 | 39.7798 | 37.2317 | 45.4415 | 38.1436 | 33.8478 | 31.3297
187 | 1 | 0 | 1 | 1 | 1 | 0 | 1 | 1 | 0.0128 | 0 | 0.0032 | 0.0016 | 0.0008 | 0 | 0.0002 | 0.0001 | 53.4474 | 51.4853 | 44.1565 | 39.8258 | 37.2776 | 45.4878 | 38.1896 | 33.8934 | 31.375
188 | 1 | 0 | 1 | 1 | 1 | 1 | 0 | 0 | 0.0128 | 0 | 0.0032 | 0.0016 | 0.0008 | 0.0004 | 0 | 0 | 53.1632 | 51.5314 | 44.2025 | 39.8717 | 37.3233 | 45.5338 | 38.2353 | 33.9388 | 31.4201
189 | 1 | 0 | 1 | 1 | 1 | 1 | 0 | 1 | 0.0128 | 0 | 0.0032 | 0.0016 | 0.0008 | 0.0004 | 0 | 0.0001 | 52.8821 | 51.5774 | 44.2483 | 39.9173 | 37.3687 | 45.5796 | 38.2808 | 33.9839 | 31.4649
190 | 1 | 0 | 1 | 1 | 1 | 1 | 1 | 0 | 0.0128 | 0 | 0.0032 | 0.0016 | 0.0008 | 0.0004 | 0.0002 | 0 | 52.6039 | 51.6231 | 44.2938 | 39.9626 | 37.4139 | 45.6252 | 38.3261 | 34.0288 | 31.5095
191 | 1 | 0 | 1 | 1 | 1 | 1 | 1 | 1 | 0.0128 | 0 | 0.0032 | 0.0016 | 0.0008 | 0.0004 | 0.0002 | 0.0001 | 52.3286 | 51.6685 | 44.3391 | 40.0077 | 37.4588 | 45.6705 | 38.3711 | 34.0735 | 31.5538
192 | 1 | 1 | 0 | 0 | 0 | 0 | 0 | 0 | 0.0128 | 0.0064 | 0 | 0 | 0 | 0 | 0 | 0 | 52.0562 | 51.7137 | 44.3842 | 40.0526 | 37.5036 | 45.7156 | 38.4159 | 34.1179 | 31.598
193 | 1 | 1 | 0 | 0 | 0 | 0 | 0 | 1 | 0.0128 | 0.0064 | 0 | 0 | 0 | 0 | 0 | 0.0001 | 51.7866 | 51.7587 | 44.429 | 40.0973 | 37.5481 | 45.7605 | 38.4604 | 34.1621 | 31.6419
194 | 1 | 1 | 0 | 0 | 0 | 0 | 1 | 0 | 0.0128 | 0.0064 | 0 | 0 | 0 | 0 | 0.0002 | 0 | 51.5198 | 51.8035 | 44.4736 | 40.1417 | 37.5923 | 45.8051 | 38.5048 | 34.2061 | 31.6856
195 | 1 | 1 | 0 | 0 | 0 | 0 | 1 | 1 | 0.0128 | 0.0064 | 0 | 0 | 0 | 0 | 0.0002 | 0.0001 | 51.2558 | 51.848 | 44.518 | 40.1859 | 37.6364 | 45.8496 | 38.5489 | 34.2499 | 31.7291
196 | 1 | 1 | 0 | 0 | 0 | 1 | 0 | 0 | 0.0128 | 0.0064 | 0 | 0 | 0 | 0.0004 | 0 | 0 | 50.9944 | 51.8923 | 44.5621 | 40.2298 | 37.6802 | 45.8937 | 38.5928 | 34.2934 | 31.7723
197 | 1 | 1 | 0 | 0 | 0 | 1 | 0 | 1 | 0.0128 | 0.0064 | 0 | 0 | 0 | 0.0004 | 0 | 0.0001 | 50.7357 | 51.9363 | 44.6061 | 40.2736 | 37.7238 | 45.9377 | 38.6364 | 34.3368 | 31.8154
198 | 1 | 1 | 0 | 0 | 0 | 1 | 1 | 0 | 0.0128 | 0.0064 | 0 | 0 | 0 | 0.0004 | 0.0002 | 0 | 50.4796 | 51.9802 | 44.6498 | 40.3171 | 37.7672 | 45.9814 | 38.6799 | 34.3799 | 31.8582
199 | 1 | 1 | 0 | 0 | 0 | 1 | 1 | 1 | 0.0128 | 0.0064 | 0 | 0 | 0 | 0.0004 | 0.0002 | 0.0001 | 50.226 | 52.0238 | 44.6932 | 40.3604 | 37.8104 | 46.0249 | 38.7231 | 34.4228 | 31.9008
200 | 1 | 1 | 0 | 0 | 1 | 0 | 0 | 0 | 0.0128 | 0.0064 | 0 | 0 | 0.0008 | 0 | 0 | 0 | 49.975 | 52.0672 | 44.7365 | 40.4035 | 37.8533 | 46.0682 | 38.7661 | 34.4655 | 31.9432
201 | 1 | 1 | 0 | 0 | 1 | 0 | 0 | 1 | 0.0128 | 0.0064 | 0 | 0 | 0.0008 | 0 | 0 | 0.0001 | 49.7265 | 52.1104 | 44.7796 | 40.4464 | 37.8961 | 46.1113 | 38.8089 | 34.5079 | 31.9854
202 | 1 | 1 | 0 | 0 | 1 | 0 | 1 | 0 | 0.0128 | 0.0064 | 0 | 0 | 0.0008 | 0 | 0.0002 | 0 | 49.4805 | 52.1534 | 44.8224 | 40.4891 | 37.9386 | 46.1542 | 38.8515 | 34.5502 | 32.0274
203 | 1 | 1 | 0 | 0 | 1 | 0 | 1 | 1 | 0.0128 | 0.0064 | 0 | 0 | 0.0008 | 0 | 0.0002 | 0.0001 | 49.2368 | 52.1962 | 44.865 | 40.5316 | 37.9809 | 46.1969 | 38.8939 | 34.5923 | 32.0692
204 | 1 | 1 | 0 | 0 | 1 | 1 | 0 | 0 | 0.0128 | 0.0064 | 0 | 0 | 0.0008 | 0.0004 | 0 | 0 | 48.9956 | 52.2387 | 44.9074 | 40.5738 | 38.0231 | 46.2393 | 38.9361 | 34.6342 | 32.1108
205 | 1 | 1 | 0 | 0 | 1 | 1 | 0 | 1 | 0.0128 | 0.0064 | 0 | 0 | 0.0008 | 0.0004 | 0 | 0.0001 | 48.7567 | 52.2811 | 44.9496 | 40.6159 | 38.065 | 46.2816 | 38.978 | 34.6758 | 32.1522
206 | 1 | 1 | 0 | 0 | 1 | 1 | 1 | 0 | 0.0128 | 0.0064 | 0 | 0 | 0.0008 | 0.0004 | 0.0002 | 0 | 48.5201 | 52.3232 | 44.9917 | 40.6577 | 38.1067 | 46.3236 | 39.0198 | 34.7173 | 32.1935
207 | 1 | 1 | 0 | 0 | 1 | 1 | 1 | 1 | 0.0128 | 0.0064 | 0 | 0 | 0.0008 | 0.0004 | 0.0002 | 0.0001 | 48.2859 | 52.3651 | 45.0335 | 40.6994 | 38.1482 | 46.3654 | 39.0614 | 34.7586 | 32.2345
208 | 1 | 1 | 0 | 1 | 0 | 0 | 0 | 0 | 0.0128 | 0.0064 | 0 | 0.0016 | 0 | 0 | 0 | 0 | 48.0538 | 52.4069 | 45.0751 | 40.7409 | 38.1896 | 46.4071 | 39.1028 | 34.7996 | 32.2753
209 | 1 | 1 | 0 | 1 | 0 | 0 | 0 | 1 | 0.0128 | 0.0064 | 0 | 0.0016 | 0 | 0 | 0 | 0.0001 | 47.824 | 52.4484 | 45.1165 | 40.7821 | 38.2307 | 46.4485 | 39.1439 | 34.8405 | 32.3159
210 | 1 | 1 | 0 | 1 | 0 | 0 | 1 | 0 | 0.0128 | 0.0064 | 0 | 0.0016 | 0 | 0 | 0.0002 | 0 | 47.5964 | 52.4898 | 45.1577 | 40.8232 | 38.2716 | 46.4898 | 39.1849 | 34.8812 | 32.3564
211 | 1 | 1 | 0 | 1 | 0 | 0 | 1 | 1 | 0.0128 | 0.0064 | 0 | 0.0016 | 0 | 0 | 0.0002 | 0.0001 | 47.3709 | 52.5309 | 45.1987 | 40.864 | 38.3124 | 46.5308 | 39.2257 | 34.9217 | 32.3966
212 | 1 | 1 | 0 | 1 | 0 | 1 | 0 | 0 | 0.0128 | 0.0064 | 0 | 0.0016 | 0 | 0.0004 | 0 | 0 | 47.1476 | 52.5719 | 45.2395 | 40.9047 | 38.3529 | 46.5717 | 39.2663 | 34.962 | 32.4367
213 | 1 | 1 | 0 | 1 | 0 | 1 | 0 | 1 | 0.0128 | 0.0064 | 0 | 0.0016 | 0 | 0.0004 | 0 | 0.0001 | 46.9263 | 52.6126 | 45.2802 | 40.9452 | 38.3933 | 46.6123 | 39.3067 | 35.0022 | 32.4766
214 | 1 | 1 | 0 | 1 | 0 | 1 | 1 | 0 | 0.0128 | 0.0064 | 0 | 0.0016 | 0 | 0.0004 | 0.0002 | 0 | 46.7071 | 52.6532 | 45.3206 | 40.9855 | 38.4334 | 46.6528 | 39.3469 | 35.0421 | 32.5163
215 | 1 | 1 | 0 | 1 | 0 | 1 | 1 | 1 | 0.0128 | 0.0064 | 0 | 0.0016 | 0 | 0.0004 | 0.0002 | 0.0001 | 46.49 | 52.6936 | 45.3609 | 41.0256 | 38.4734 | 46.6931 | 39.387 | 35.0819 | 32.5558
216 | 1 | 1 | 0 | 1 | 1 | 0 | 0 | 0 | 0.0128 | 0.0064 | 0 | 0.0016 | 0.0008 | 0 | 0 | 0 | 46.2749 | 52.7338 | 45.4009 | 41.0656 | 38.5132 | 46.7332 | 39.4268 | 35.1214 | 32.5951
217 | 1 | 1 | 0 | 1 | 1 | 0 | 0 | 1 | 0.0128 | 0.0064 | 0 | 0.0016 | 0.0008 | 0 | 0 | 0.0001 | 46.0617 | 52.7738 | 45.4408 | 41.1053 | 38.5529 | 46.7731 | 39.4665 | 35.1608 | 32.6343
218 | 1 | 1 | 0 | 1 | 1 | 0 | 1 | 0 | 0.0128 | 0.0064 | 0 | 0.0016 | 0.0008 | 0 | 0.0002 | 0 | 45.8505 | 52.8136 | 45.4805 | 41.1449 | 38.5923 | 46.8128 | 39.506 | 35.2001 | 32.6733
219 | 1 | 1 | 0 | 1 | 1 | 0 | 1 | 1 | 0.0128 | 0.0064 | 0 | 0.0016 | 0.0008 | 0 | 0.0002 | 0.0001 | 45.6413 | 52.8532 | 45.52 | 41.1843 | 38.6316 | 46.8524 | 39.5453 | 35.2391 | 32.7121
220 | 1 | 1 | 0 | 1 | 1 | 1 | 0 | 0 | 0.0128 | 0.0064 | 0 | 0.0016 | 0.0008 | 0.0004 | 0 | 0 | 45.4339 | 52.8927 | 45.5594 | 41.2235 | 38.6707 | 46.8918 | 39.5845 | 35.278 | 32.7507
221 | 1 | 1 | 0 | 1 | 1 | 1 | 0 | 1 | 0.0128 | 0.0064 | 0 | 0.0016 | 0.0008 | 0.0004 | 0 | 0.0001 | 45.2284 | 52.932 | 45.5986 | 41.2625 | 38.7096 | 46.931 | 39.6234 | 35.3167 | 32.7892
222 | 1 | 1 | 0 | 1 | 1 | 1 | 1 | 0 | 0.0128 | 0.0064 | 0 | 0.0016 | 0.0008 | 0.0004 | 0.0002 | 0 | 45.0248 | 52.9711 | 45.6375 | 41.3014 | 38.7483 | 46.97 | 39.6622 | 35.3552 | 32.8275
223 | 1 | 1 | 0 | 1 | 1 | 1 | 1 | 1 | 0.0128 | 0.0064 | 0 | 0.0016 | 0.0008 | 0.0004 | 0.0002 | 0.0001 | 44.8229 | 53.01 | 45.6764 | 41.34 | 38.7869 | 47.0088 | 39.7008 | 35.3936 | 32.8656
224 | 1 | 1 | 1 | 0 | 0 | 0 | 0 | 0 | 0.0128 | 0.0064 | 0.0032 | 0 | 0 | 0 | 0 | 0 | 44.6229 | 53.0488 | 45.715 | 41.3786 | 38.8253 | 47.0475 | 39.7393 | 35.4317 | 32.9036
225 | 1 | 1 | 1 | 0 | 0 | 0 | 0 | 1 | 0.0128 | 0.0064 | 0.0032 | 0 | 0 | 0 | 0 | 0.0001 | 44.4247 | 53.0874 | 45.7535 | 41.4169 | 38.8635 | 47.086 | 39.7775 | 35.4698 | 32.9414
226 | 1 | 1 | 1 | 0 | 0 | 0 | 1 | 0 | 0.0128 | 0.0064 | 0.0032 | 0 | 0 | 0 | 0.0002 | 0 | 44.2282 | 53.1258 | 45.7918 | 41.4551 | 38.9016 | 47.1243 | 39.8157 | 35.5076 | 32.979
227 | 1 | 1 | 1 | 0 | 0 | 0 | 1 | 1 | 0.0128 | 0.0064 | 0.0032 | 0 | 0 | 0 | 0.0002 | 0.0001 | 44.0335 | 53.164 | 45.8299 | 41.4931 | 38.9395 | 47.1625 | 39.8536 | 35.5453 | 33.0165
228 | 1 | 1 | 1 | 0 | 0 | 1 | 0 | 0 | 0.0128 | 0.0064 | 0.0032 | 0 | 0 | 0.0004 | 0 | 0 | 43.8404 | 53.2021 | 45.8679 | 41.5309 | 38.9772 | 47.2005 | 39.8914 | 35.5828 | 33.0538
229 | 1 | 1 | 1 | 0 | 0 | 1 | 0 | 1 | 0.0128 | 0.0064 | 0.0032 | 0 | 0 | 0.0004 | 0 | 0.0001 | 43.6491 | 53.24 | 45.9057 | 41.5686 | 39.0148 | 47.2383 | 39.929 | 35.6202 | 33.0909
230 | 1 | 1 | 1 | 0 | 0 | 1 | 1 | 0 | 0.0128 | 0.0064 | 0.0032 | 0 | 0 | 0.0004 | 0.0002 | 0 | 43.4594 | 53.2778 | 45.9433 | 41.6061 | 39.0522 | 47.276 | 39.9664 | 35.6574 | 33.1279
231 | 1 | 1 | 1 | 0 | 0 | 1 | 1 | 1 | 0.0128 | 0.0064 | 0.0032 | 0 | 0 | 0.0004 | 0.0002 | 0.0001 | 43.2713 | 53.3154 | 45.9808 | 41.6435 | 39.0895 | 47.3135 | 40.0037 | 35.6945 | 33.1648
232 | 1 | 1 | 1 | 0 | 1 | 0 | 0 | 0 | 0.0128 | 0.0064 | 0.0032 | 0 | 0.0008 | 0 | 0 | 0 | 43.0849 | 53.3528 | 46.0181 | 41.6807 | 39.1265 | 47.3508 | 40.0409 | 35.7313 | 33.2015
233 | 1 | 1 | 1 | 0 | 1 | 0 | 0 | 1 | 0.0128 | 0.0064 | 0.0032 | 0 | 0.0008 | 0 | 0 | 0.0001 | 42.9 | 53.3901 | 46.0553 | 41.7177 | 39.1635 | 47.388 | 40.0778 | 35.7681 | 33.238
234 | 1 | 1 | 1 | 0 | 1 | 0 | 1 | 0 | 0.0128 | 0.0064 | 0.0032 | 0 | 0.0008 | 0 | 0.0002 | 0 | 42.7168 | 53.4272 | 46.0923 | 41.7546 | 39.2002 | 47.4251 | 40.1146 | 35.8047 | 33.2744
235 | 1 | 1 | 1 | 0 | 1 | 0 | 1 | 1 | 0.0128 | 0.0064 | 0.0032 | 0 | 0.0008 | 0 | 0.0002 | 0.0001 | 42.5351 | 53.4641 | 46.1291 | 41.7913 | 39.2369 | 47.4619 | 40.1513 | 35.8411 | 33.3106
236 | 1 | 1 | 1 | 0 | 1 | 1 | 0 | 0 | 0.0128 | 0.0064 | 0.0032 | 0 | 0.0008 | 0.0004 | 0 | 0 | 42.3549 | 53.5009 | 46.1658 | 41.8279 | 39.2733 | 47.4986 | 40.1878 | 35.8774 | 33.3467
237 | 1 | 1 | 1 | 0 | 1 | 1 | 0 | 1 | 0.0128 | 0.0064 | 0.0032 | 0 | 0.0008 | 0.0004 | 0 | 0.0001 | 42.1763 | 53.5375 | 46.2023 | 41.8643 | 39.3096 | 47.5352 | 40.2242 | 35.9135 | 33.3826
238 | 1 | 1 | 1 | 0 | 1 | 1 | 1 | 0 | 0.0128 | 0.0064 | 0.0032 | 0 | 0.0008 | 0.0004 | 0.0002 | 0 | 41.9992 | 53.574 | 46.2387 | 41.9005 | 39.3458 | 47.5716 | 40.2604 | 35.9495 | 33.4184
239 | 1 | 1 | 1 | 0 | 1 | 1 | 1 | 1 | 0.0128 | 0.0064 | 0.0032 | 0 | 0.0008 | 0.0004 | 0.0002 | 0.0001 | 41.8235 | 53.6103 | 46.2749 | 41.9367 | 39.3818 | 47.6078 | 40.2964 | 35.9853 | 33.454
240 | 1 | 1 | 1 | 1 | 0 | 0 | 0 | 0 | 0.0128 | 0.0064 | 0.0032 | 0.0016 | 0 | 0 | 0 | 0 | 41.6493 | 53.6465 | 46.311 | 41.9726 | 39.4177 | 47.6439 | 40.3323 | 36.021 | 33.4895
241 | 1 | 1 | 1 | 1 | 0 | 0 | 0 | 1 | 0.0128 | 0.0064 | 0.0032 | 0.0016 | 0 | 0 | 0 | 0.0001 | 41.4766 | 53.6825 | 46.3469 | 42.0084 | 39.4534 | 47.6799 | 40.3681 | 36.0565 | 33.5248
242 | 1 | 1 | 1 | 1 | 0 | 0 | 1 | 0 | 0.0128 | 0.0064 | 0.0032 | 0.0016 | 0 | 0 | 0.0002 | 0 | 41.3052 | 53.7184 | 46.3827 | 42.0441 | 39.489 | 47.7157 | 40.4037 | 36.0919 | 33.56
243 | 1 | 1 | 1 | 1 | 0 | 0 | 1 | 1 | 0.0128 | 0.0064 | 0.0032 | 0.0016 | 0 | 0 | 0.0002 | 0.0001 | 41.1353 | 53.7541 | 46.4183 | 42.0796 | 39.5244 | 47.7514 | 40.4391 | 36.1271 | 33.5951
244 | 1 | 1 | 1 | 1 | 0 | 1 | 0 | 0 | 0.0128 | 0.0064 | 0.0032 | 0.0016 | 0 | 0.0004 | 0 | 0 | 40.9668 | 53.7897 | 46.4538 | 42.115 | 39.5597 | 47.7869 | 40.4745 | 36.1622 | 33.63
245 | 1 | 1 | 1 | 1 | 0 | 1 | 0 | 1 | 0.0128 | 0.0064 | 0.0032 | 0.0016 | 0 | 0.0004 | 0 | 0.0001 | 40.7997 | 53.8252 | 46.4892 | 42.1502 | 39.5948 | 47.8222 | 40.5096 | 36.1972 | 33.6647
246 | 1 | 1 | 1 | 1 | 0 | 1 | 1 | 0 | 0.0128 | 0.0064 | 0.0032 | 0.0016 | 0 | 0.0004 | 0.0002 | 0 | 40.6339 | 53.8605 | 46.5244 | 42.1853 | 39.6298 | 47.8575 | 40.5447 | 36.232 | 33.6994
247 | 1 | 1 | 1 | 1 | 0 | 1 | 1 | 1 | 0.0128 | 0.0064 | 0.0032 | 0.0016 | 0 | 0.0004 | 0.0002 | 0.0001 | 40.4694 | 53.8956 | 46.5594 | 42.2203 | 39.6647 | 47.8925 | 40.5796 | 36.2667 | 33.7339
248 | 1 | 1 | 1 | 1 | 1 | 0 | 0 | 0 | 0.0128 | 0.0064 | 0.0032 | 0.0016 | 0.0008 | 0 | 0 | 0 | 40.3063 | 53.9306 | 46.5943 | 42.2551 | 39.6994 | 47.9275 | 40.6143 | 36.3012 | 33.7682
249 | 1 | 1 | 1 | 1 | 1 | 0 | 0 | 1 | 0.0128 | 0.0064 | 0.0032 | 0.0016 | 0.0008 | 0 | 0 | 0.0001 | 40.1445 | 53.9655 | 46.6291 | 42.2897 | 39.734 | 47.9623 | 40.6489 | 36.3356 | 33.8025
250 | 1 | 1 | 1 | 1 | 1 | 0 | 1 | 0 | 0.0128 | 0.0064 | 0.0032 | 0.0016 | 0.0008 | 0 | 0.0002 | 0 | 39.984 | 54.0002 | 46.6638 | 42.3243 | 39.7684 | 47.9969 | 40.6834 | 36.3699 | 33.8365
251 | 1 | 1 | 1 | 1 | 1 | 0 | 1 | 1 | 0.0128 | 0.0064 | 0.0032 | 0.0016 | 0.0008 | 0 | 0.0002 | 0.0001 | 39.8248 | 54.0348 | 46.6983 | 42.3587 | 39.8027 | 48.0315 | 40.7177 | 36.404 | 33.8705
252 | 1 | 1 | 1 | 1 | 1 | 1 | 0 | 0 | 0.0128 | 0.0064 | 0.0032 | 0.0016 | 0.0008 | 0.0004 | 0 | 0 | 39.6668 | 54.0693 | 46.7326 | 42.3929 | 39.8369 | 48.0658 | 40.7519 | 36.438 | 33.9043
253 | 1 | 1 | 1 | 1 | 1 | 1 | 0 | 1 | 0.0128 | 0.0064 | 0.0032 | 0.0016 | 0.0008 | 0.0004 | 0 | 0.0001 | 39.5101 | 54.1036 | 46.7669 | 42.4271 | 39.8709 | 48.1001 | 40.786 | 36.4719 | 33.938
254 | 1 | 1 | 1 | 1 | 1 | 1 | 1 | 0 | 0.0128 | 0.0064 | 0.0032 | 0.0016 | 0.0008 | 0.0004 | 0.0002 | 0 | 39.3546 | 54.1378 | 46.8009 | 42.4611 | 39.9048 | 48.1342 | 40.82 | 36.5056 | 33.9716
255 | 1 | 1 | 1 | 1 | 1 | 1 | 1 | 1 | 0.0128 | 0.0064 | 0.0032 | 0.0016 | 0.0008 | 0.0004 | 0.0002 | 0.0001 | 39.2003 | 54.1718 | 46.8349 | 42.4949 | 39.9386 | 48.1682 | 40.8538 | 36.5392 | 34.005